## Change history
Author | Date | Description | Approved | Approved date
Hung Bui | 2016-05-15 | Initial report | Fitz | 2016-05-15
Hung Bui | 2016-05-17 | Update SPI | Fitz | 2016-05-17

## GPIO
NO. | Scenario | Hardware configuration | [5 empty] | Result | Judgment | Remark | Status | Jira
|  | Port | Pin | Dir | IRQ | EDGE | Level
1 | To verify that GPIO module is initialized to default level in case it's output pin. | A | 0 | OUT | NO |  |  | PASSED
2 |  | A | 0 | OUT | NO |  |  | PASSED
3 |  | A | 7 | OUT | NO |  |  | PASSED
4 |  | A | 7 | OUT | NO |  |  | PASSED
5 |  | B | 0 | OUT | NO |  |  | PASSED
6 |  | B | 0 | OUT | NO |  |  | PASSED
7 |  | B | 1 | OUT | NO |  |  | PASSED
8 |  | B | 1 | OUT | NO |  |  | PASSED
9 |  | B | 2 | OUT | NO |  |  | PASSED
10 | To verify that GPIO module is initialized as input pin, initializing value of port pin level is read. | A | 0 | IN | NO |  | LOW | PASSED
11 |  | A | 7 | IN | NO |  | LOW | PASSED
12 |  | B | 0 | IN | NO |  | LOW | PASSED
13 |  | B | 1 | IN | NO |  | LOW | PASSED
14 |  | A | 0 | IN | NO |  | HIGH | PASSED
15 |  | A | 7 | IN | NO |  | HIGH | PASSED
16 |  | B | 0 | IN | NO |  | HIGH | PASSED
17 |  | B | 1 | IN | NO |  | HIGH | PASSED
18 | To verify that GPIO module could invoke callback function at each falling edge. | A | 0 | IN | YES | FALLING | HIGH->LOW | PASSED
19 |  | A | 7 | IN | YES | FALLING | HIGH->LOW | PASSED
20 |  | B | 0 | IN | YES | FALLING | HIGH->LOW | PASSED
21 |  | B | 1 | IN | YES | FALLING | HIGH->LOW | PASSED
22 | To verify that GPIO module could invoke callback function at each rising edge. | A | 0 | IN | YES | RISING | LOW->HIGH | PASSED
23 |  | A | 7 | IN | YES | RISING | LOW->HIGH | PASSED
24 |  | B | 0 | IN | YES | RISING | LOW->HIGH | PASSED
25 |  | B | 1 | IN | YES | RISING | LOW->HIGH | PASSED
26 | To verify that GPIO module could invoke callback function at rising and falling edges. | A | 0 | IN | YES | BOTH | LOW->HIGH->LOW |  |  | ATFW do not support anymore
27 |  | A | 7 | IN | YES | BOTH | LOW->HIGH->LOW |  |  | ATFW do not support anymore
28 |  | B | 0 | IN | YES | BOTH | LOW->HIGH->LOW |  |  | ATFW do not support anymore
29 |  | B | 1 | IN | YES | BOTH | LOW->HIGH->LOW |  |  | ATFW do not support anymore
30 | To verify that GPIO module could invoke callback function continuously at high level. | A | 0 | IN | YES | HIGH | LOW->HIGH->HIGH |  |  | ATFW do not support anymore
31 |  | A | 7 | IN | YES | HIGH | LOW->HIGH->HIGH |  |  | ATFW do not support anymore
32 |  | B | 0 | IN | YES | HIGH | LOW->HIGH->HIGH |  |  | ATFW do not support anymore
33 |  | B | 1 | IN | YES | HIGH | LOW->HIGH->HIGH |  |  | ATFW do not support anymore
34 | To verify that GPIO module could invoke callback function continuously at low level. | A | 0 | IN | YES | LOW | HIGH->LOW->LOW |  |  | ATFW do not support anymore
35 |  | A | 7 | IN | YES | LOW | HIGH->LOW->LOW |  |  | ATFW do not support anymore
36 |  | B | 0 | IN | YES | LOW | HIGH->LOW->LOW |  |  | ATFW do not support anymore
37 |  | B | 1 | IN | YES | LOW | HIGH->LOW->LOW |  |  | ATFW do not support anymore
38 | To verify that: * Function hal_gpio_set_low() set the requested port pin correctly after the port pin is initialized. | A | 0 | OUT | NO |  | HIGH->LOW
39 |  | A | 7 | OUT | NO |  | HIGH->LOW | PASSED
40 |  | B | 0 | OUT | NO |  | HIGH->LOW | PASSED
41 |  | B | 1 | OUT | NO |  | HIGH->LOW | PASSED
42 | To verify that: * Function hal_gpio_set_high() set the requested port pin correctly after the port pin is initialized. | A | 0 | OUT | NO |  | LOW->HIGH | PASSED
43 |  | A | 7 | OUT | NO |  | LOW->HIGH | PASSED
44 |  | B | 0 | OUT | NO |  | LOW->HIGH | PASSED
45 |  | B | 1 | OUT | NO |  | LOW->HIGH | PASSED
cc | To verify that: * Function hal_gpio_read_input() set the requested port pin correctly after the port pin is initialized. | A | 0 | IN | NO |  | HIGH | PASSED
43 |  | A | 7 | IN | NO |  | HIGH | PASSED
44 |  | B | 0 | IN | NO |  | HIGH | PASSED
45 |  | B | 1 | IN | NO |  | HIGH | PASSED
42 |  | A | 0 | IN | NO |  | LOW | PASSED
43 |  | A | 7 | IN | NO |  | LOW | PASSED
44 |  | B | 0 | IN | NO |  | LOW | PASSED
45 |  | B | 1 | IN | NO |  | LOW | PASSED
46 | To verify that: * Function hal_gpio_set_high() set the requested port pin correctly after the port pin is initialized. | A | 0 | OUT | NO |  | LOW->HIGH | PASSED
47 |  | A | 7 | OUT | NO |  | LOW->HIGH | PASSED
48 |  | B | 0 | OUT | NO |  | LOW->HIGH | PASSED
49 |  | B | 1 | OUT | NO |  | LOW->HIGH | PASSED
50 | To verify that: * Function hal_gpio_toggle() set the requested port pin correctly after the port pin is initialized. | A | 0 | OUT | NO |  | LOW->HIGH->LOW | PASSED
51 |  | A | 7 | OUT | NO |  | LOW->HIGH->LOW | PASSED
52 |  | B | 0 | OUT | NO |  | LOW->HIGH->LOW | PASSED
53 |  | B | 1 | OUT | NO |  | LOW->HIGH->LOW | PASSED
54 | To verify that: * Function hal_gpio_init API in abnormal case | 3 | 0 | OUT | NO |  |  | PASSED
55 |  | A | 11 | OUT | NO |  |  | PASSED
56 |  | A | 0 | OUT + 1 | NO |  |  | PASSED

## UART
NO. | Scenario |  | Hardware configuration |  |  |  |  | Result | Judgment | Remark | Status | Jira | Jira
|  | Port | Baudrate | IRQ | width | Parity | Stop
1 | To verify that hal_com_sendbyte API sends a string to hardware on TX via device's COM1 | COM1 | 115200 | NO | 8 | NO | 1 | PASSED
2 | To verify reading a string from COM port. Terninator is CR | COM1 | 115200 | NO | 8 | NO | 1 | PASSED
3 | To verify that hal_com_sendbyte API sends a string to hardware on TX via device's COM1 | COM1 | 9600 | NO | 8 | NO | 1 | PASSED
4 | To verify reading a string from COM port. Terninator is CR | COM1 | 9600 | NO | 8 | NO | 1 | PASSED
5 | To verify that hal_com_sendbyte API sends a string to hardware on TX via device's COM1 | COM1 | 115200 | NO | 8 | YES | 1 |  |  | HAL firmware does not support now
6 | To verify reading a string from COM port. Terninator is CR | COM1 | 115200 | NO | 8 | YES | 1 |  |  | HAL firmware does not support now
7 | To verify that hal_com_sendbyte API sends a string to hardware on TX via device's COM1 | COM1 | 9600 | NO | 8 | YES | 1 |  |  | HAL firmware does not support now
8 | To verify reading a string from COM port. Terninator is CR | COM1 | 9600 | NO | 8 | YES | 1 |  |  | HAL firmware does not support now
9 | To verify that hal_com_sendbyte API sends a string to hardware on TX via device's COM1 | COM1 | 115200 | NO | 8 | NO | 2 |  |  | HAL firmware does not support now
10 | To verify reading a string from COM port. Terninator is CR | COM1 | 115200 | NO | 8 | NO | 2 |  |  | HAL firmware does not support now
11 | To verify that hal_com_sendbyte API sends a string to hardware on TX via device's COM1 | COM1 | 9600 | NO | 8 | NO | 2 |  |  | HAL firmware does not support now
12 | To verify reading a string from COM port. Terninator is CR | COM1 | 9600 | NO | 8 | NO | 2 |  |  | HAL firmware does not support now

## SyncIO
NO. | Scenario | Hardware configuration | [7 empty] | Result | Judgment | Remark | Jira
|  | Channel | Latency 1 | Width 1 | Latency 2 | Width 2 | Trigger | Infinite | IRQ
1 | To verify that SyncIO provide the output signal (synchronous pulses) as configured. | 0 | 0x14 | 0x14 | 0x32 | 0x0A | SW | YES | NO | PASSED
2 |  | 0 | 0x14 | 0x14 | 0x32 | 0x0A | SW | NO | NO | PASSED
3 |  | 5 | 0x14 | 0x14 | 0x32 | 0x0A | SW | YES | NO | PASSED
4 |  | 5 | 0x14 | 0x14 | 0x32 | 0x0A | SW | NO | NO | PASSED
5 |  | 0 | 0x14 | 0x14 | 0x32 | 0x0A | HW | YES | NO | PASSED
6 |  | 0 | 0x14 | 0x14 | 0x32 | 0x0A | HW | NO | NO | PASSED
7 |  | 5 | 0x14 | 0x14 | 0x32 | 0x0A | HW | YES | NO | PASSED
8 |  | 5 | 0x14 | 0x14 | 0x32 | 0x0A | HW | NO | NO | PASSED
9 |  | 0 | 0x14 | 0x14 | 0x32 | 0x0A | SW | YES | FALLING | PASSED
10 |  | 0 | 0x14 | 0x14 | 0x32 | 0x0A | SW | NO | FALLING & REPEAT DONE | PASSED
11 |  | 5 | 0x14 | 0x14 | 0x32 | 0x0A | SW | YES | FALLING | PASSED | - | - | -
12 |  | 5 | 0x14 | 0x14 | 0x32 | 0x0A | SW | NO | FALLING & REPEAT DONE | PASSED
13 |  | 0 | 0x14 | 0x14 | 0x32 | 0x0A | HW | YES | FALLING | PASSED | - | - | -
14 |  | 0 | 0x14 | 0x14 | 0x32 | 0x0A | HW | NO | FALLING & REPEAT DONE | PASSED
15 |  | 5 | 0x14 | 0x14 | 0x32 | 0x0A | HW | YES | FALLING | PASSED | - | - | -
16 |  | 5 | 0x14 | 0x14 | 0x32 | 0x0A | HW | NO | FALLING & REPEAT DONE | PASSED
9 |  | 0 | 0x14 | 0x14 | 0x32 | 0x0A | SW | YES | PULSE | PASSED | - | - | -
10 |  | 0 | 0x14 | 0x14 | 0x32 | 0x0A | SW | NO | PULSE & REPEAT DONE | PASSED
11 |  | 5 | 0x14 | 0x14 | 0x32 | 0x0A | SW | YES | PULSE | PASSED | - | - | -
12 |  | 5 | 0x14 | 0x14 | 0x32 | 0x0A | SW | NO | PULSE & REPEAT DONE | PASSED
13 |  | 0 | 0x14 | 0x14 | 0x32 | 0x0A | HW | YES | PULSE | PASSED | - | - | -
14 |  | 0 | 0x14 | 0x14 | 0x32 | 0x0A | HW | NO | PULSE & REPEAT DONE | PASSED
15 |  | 5 | 0x14 | 0x14 | 0x32 | 0x0A | HW | YES | PULSE | PASSED | - | - | -
16 |  | 5 | 0x14 | 0x14 | 0x32 | 0x0A | HW | NO | PULSE & REPEAT DONE | PASSED
9 |  | 0 | 0x14 | 0x14 | 0x32 | 0x0A | SW | YES | REPEAT DONE |  |  | HW does not support IRQ at repeat done, infinite mode
10 |  | 0 | 0x14 | 0x14 | 0x32 | 0x0A | SW | NO | REPEAT DONE | PASSED
11 |  | 5 | 0x14 | 0x14 | 0x32 | 0x0A | SW | YES | REPEAT DONE |  |  | HW does not support IRQ at repeat done, infinite mode
12 |  | 5 | 0x14 | 0x14 | 0x32 | 0x0A | SW | NO | REPEAT DONE | PASSED
13 |  | 0 | 0x14 | 0x14 | 0x32 | 0x0A | HW | YES | REPEAT DONE |  |  | HW does not support IRQ at repeat done, infinite mode
14 |  | 0 | 0x14 | 0x14 | 0x32 | 0x0A | HW | NO | REPEAT DONE | PASSED
15 |  | 5 | 0x14 | 0x14 | 0x32 | 0x0A | HW | YES | REPEAT DONE |  |  | HW does not support IRQ at repeat done, infinite mode
16 |  | 5 | 0x14 | 0x14 | 0x32 | 0x0A | HW | NO | REPEAT DONE | PASSED

## WDT
NO. | Scenario | Hardware configuration |  | Result | Judgment | Remark | Status | Jira
|  | Timeout | IRQ
1 | To verify that watchdog timer module is initialized and enabled after call hal_wdt_init and hal_wdt_start APIs. System reset occurs because watchdog is not reseted. | 2 | YES | PASSED
2 | To verify that timer module is initialized and enabled after call hal_timer_init and hal_timer_start APIs and system reset does not appears if watchdog is reset before timeout even occurs. | 2 | YES | FAILED | HW_BUG | WDT could not be stopped after start | OPEN | ATFW-212
3 | To verify that watchdog timer module is initialized and enabled after call hal_wdt_init and hal_wdt_start APIs. System reset occurs because watchdog is not reseted. | 5 | YES | PASSED
4 | To verify that timer module is initialized and enabled after call hal_timer_init and hal_timer_start APIs and system reset does not appears if watchdog is reset before timeout even occurs. | 5 | YES | FAILED | HW_BUG | WDT could not be stopped after start | OPEN | ATFW-212

## TIMER
NO. | Scenario | Hardware configuration |  |  | Result | Judgment | Remark | Status | Jira
|  | Channel | IRQ | Period
1 | To verify that timer module is initialized and enabled after call hal_timer_init and hal_timer_start APIs | 0 | NO | 1000 | PASSED
2 |  | 1 | NO | 1000 | PASSED
3 |  | 2 | NO | 1000 | PASSED
4 |  | 3 | NO | 1000 | PASSED
9 | To verify that: - Timer module is initialized and enabled after call hal_timer_init and hal_timer_start APIs - Timer ISR is invoke after timer reach to overflow point (ZERO). - Callback function have to be invoked when overflow is reached. | 0 | YES | 1000 | PASSED
10 |  | 1 | YES | 1000 | PASSED | - | - |  | -
11 |  | 2 | YES | 1000 | PASSED | - | - |  | -
12 |  | 3 | YES | 1000 | PASSED | - | - |  | -
17 | To verify that timer module is updated timer period after call hal_timer_update_period API | 0 | YES | 1000 | PASSED | - | - |  | -
18 |  | 1 | YES | 1000 | PASSED | - | - |  | -
19 |  | 2 | YES | 1000 | PASSED | - | - |  | -
20 |  | 3 | YES | 1000 | PASSED | - | - |  | -

## PWM
NO. | Scenario |  | Hardware configuration | [6 empty] | Result | Judgment | Remark | Status | Jira
|  | GROUP | Channel | Freq(Hz) | Duty(%) | Alignment | Continuous | Pattern | IRQ
1 | To verify that any valid pwm channel is initialized successfully via API hal_pwm_init(), update duty cycle via hal_pwm_update() and start via hal_pwm_start | 0 | 0 | 20k | 50 | RISING | YES | NO | NO | PASSED
2 |  | 0 | 0 | 20k | 50 | FALLING | YES | NO | NO | PASSED
3 |  | 0 | 0 | 20k | 50 | MIDLE | YES | NO | NO | PASSED
4 |  | 0 | 0 | 20k | 50 | RISING | NO | YES | NO | PASSED
5 |  | 0 | 0 | 20k | 50 | FALLING | NO | YES | NO | PASSED
6 |  | 0 | 0 | 20k | 50 | MIDLE | NO | YES | NO | PASSED
7 |  | 0 | 0 | 20k | 50 | RISING | NO | NO | NO | PASSED
8 |  | 0 | 0 | 20k | 50 | FALLING | NO | NO | NO | PASSED
9 |  | 0 | 0 | 20k | 50 | MIDLE | NO | NO | NO | PASSED
10 |  | 0 | 5 | 20k | 50 | RISING | YES | NO | NO | PASSED
11 |  | 0 | 5 | 20k | 50 | FALLING | YES | NO | NO | PASSED
12 |  | 0 | 5 | 20k | 50 | MIDLE | YES | NO | NO | PASSED
13 |  | 0 | 5 | 20k | 50 | RISING | NO | YES | NO | PASSED
14 |  | 0 | 5 | 20k | 50 | FALLING | NO | YES | NO | PASSED
15 |  | 0 | 5 | 20k | 50 | MIDLE | NO | YES | NO | PASSED
16 |  | 0 | 5 | 20k | 50 | RISING | NO | NO | NO | PASSED
17 |  | 0 | 5 | 20k | 50 | FALLING | NO | NO | NO | PASSED
18 |  | 0 | 5 | 20k | 50 | MIDLE | NO | NO | NO | PASSED
19 |  | 1 | 0 | 20k | 50 | RISING | YES | NO | NO | PASSED
20 |  | 1 | 0 | 20k | 50 | FALLING | YES | NO | NO | PASSED
21 |  | 1 | 0 | 20k | 50 | MIDLE | YES | NO | NO | PASSED
22 |  | 1 | 0 | 20k | 50 | RISING | NO | YES | NO | PASSED
23 |  | 1 | 0 | 20k | 50 | FALLING | NO | YES | NO | PASSED
24 |  | 1 | 0 | 20k | 50 | MIDLE | NO | YES | NO | PASSED
25 |  | 1 | 0 | 20k | 50 | RISING | NO | NO | NO | PASSED
26 |  | 1 | 0 | 20k | 50 | FALLING | NO | NO | NO | PASSED
27 |  | 1 | 0 | 20k | 50 | MIDLE | NO | NO | NO | PASSED
28 |  | 1 | 5 | 20k | 50 | RISING | YES | NO | NO | PASSED
29 |  | 1 | 5 | 20k | 50 | FALLING | YES | NO | NO | PASSED
30 |  | 1 | 5 | 20k | 50 | MIDLE | YES | NO | NO | PASSED
31 |  | 1 | 5 | 20k | 50 | RISING | NO | YES | NO | PASSED
32 |  | 1 | 5 | 20k | 50 | FALLING | NO | YES | NO | PASSED
33 |  | 1 | 5 | 20k | 50 | MIDLE | NO | YES | NO | PASSED
34 |  | 1 | 5 | 20k | 50 | RISING | NO | NO | NO | PASSED
35 |  | 1 | 5 | 20k | 50 | FALLING | NO | NO | NO | PASSED
36 |  | 1 | 5 | 20k | 50 | MIDLE | NO | NO | NO | PASSED
37 | To verify that any valid pwm channel is stopped by calling hal_pwm_stop() | 0 | 0 | 20k | 50 | RISING | YES | NO | NO | PASSED
38 |  | 0 | 0 | 20k | 50 | FALLING | YES | NO | NO | PASSED
39 |  | 0 | 0 | 20k | 50 | MIDLE | YES | NO | NO | PASSED
40 |  | 0 | 0 | 20k | 50 | RISING | NO | YES | NO | PASSED
41 |  | 0 | 0 | 20k | 50 | FALLING | NO | YES | NO | PASSED
42 |  | 0 | 0 | 20k | 50 | MIDLE | NO | YES | NO | PASSED
43 |  | 0 | 0 | 20k | 50 | RISING | NO | NO | NO | PASSED
44 |  | 0 | 0 | 20k | 50 | FALLING | NO | NO | NO | PASSED
45 |  | 0 | 0 | 20k | 50 | MIDLE | NO | NO | NO | PASSED
46 |  | 0 | 5 | 20k | 50 | RISING | YES | NO | NO | PASSED
47 |  | 0 | 5 | 20k | 50 | FALLING | YES | NO | NO | PASSED
48 |  | 0 | 5 | 20k | 50 | MIDLE | YES | NO | NO | PASSED
49 |  | 0 | 5 | 20k | 50 | RISING | NO | YES | NO | PASSED
50 |  | 0 | 5 | 20k | 50 | FALLING | NO | YES | NO | PASSED
51 |  | 0 | 5 | 20k | 50 | MIDLE | NO | YES | NO | PASSED
52 |  | 0 | 5 | 20k | 50 | RISING | NO | NO | NO | PASSED
53 |  | 0 | 5 | 20k | 50 | FALLING | NO | NO | NO | PASSED
54 |  | 0 | 5 | 20k | 50 | MIDLE | NO | NO | NO | PASSED
55 |  | 1 | 0 | 20k | 50 | RISING | YES | NO | NO | PASSED
56 |  | 1 | 0 | 20k | 50 | FALLING | YES | NO | NO | PASSED
57 |  | 1 | 0 | 20k | 50 | MIDLE | YES | NO | NO | PASSED
58 |  | 1 | 0 | 20k | 50 | RISING | NO | YES | NO | PASSED
59 |  | 1 | 0 | 20k | 50 | FALLING | NO | YES | NO | PASSED
60 |  | 1 | 0 | 20k | 50 | MIDLE | NO | YES | NO | PASSED
61 |  | 1 | 0 | 20k | 50 | RISING | NO | NO | NO | PASSED
62 |  | 1 | 0 | 20k | 50 | FALLING | NO | NO | NO | PASSED
63 |  | 1 | 0 | 20k | 50 | MIDLE | NO | NO | NO | PASSED
64 |  | 1 | 5 | 20k | 50 | RISING | YES | NO | NO | PASSED
65 |  | 1 | 5 | 20k | 50 | FALLING | YES | NO | NO | PASSED
66 |  | 1 | 5 | 20k | 50 | MIDLE | YES | NO | NO | PASSED
67 |  | 1 | 5 | 20k | 50 | RISING | NO | YES | NO | PASSED
68 |  | 1 | 5 | 20k | 50 | FALLING | NO | YES | NO | PASSED
69 |  | 1 | 5 | 20k | 50 | MIDLE | NO | YES | NO | PASSED
70 |  | 1 | 5 | 20k | 50 | RISING | NO | NO | NO | PASSED
71 |  | 1 | 5 | 20k | 50 | FALLING | NO | NO | NO | PASSED
72 |  | 1 | 5 | 20k | 50 | MIDLE | NO | NO | NO | PASSED
73 | To verify that any valid pwm channel is initialized successfully via API hal_pwm_init(), update duty cycle via hal_pwm_update() and start via hal_pwm_start | 0 | 0 | 20k | 50 | RISING | YES | NO | YES | PASSED
74 |  | 0 | 0 | 20k | 50 | FALLING | YES | NO | YES | PASSED
75 |  | 0 | 0 | 20k | 50 | MIDLE | YES | NO | YES | PASSED
76 |  | 0 | 0 | 20k | 50 | RISING | NO | YES | YES | PASSED
77 |  | 0 | 0 | 20k | 50 | FALLING | NO | YES | YES | PASSED
78 |  | 0 | 0 | 20k | 50 | MIDLE | NO | YES | YES | PASSED
79 |  | 0 | 0 | 20k | 50 | RISING | NO | NO | YES | PASSED
80 |  | 0 | 0 | 20k | 50 | FALLING | NO | NO | YES | PASSED
81 |  | 0 | 0 | 20k | 50 | MIDLE | NO | NO | YES | PASSED
82 |  | 0 | 5 | 20k | 50 | RISING | YES | NO | YES | PASSED
83 |  | 0 | 5 | 20k | 50 | FALLING | YES | NO | YES | PASSED
84 |  | 0 | 5 | 20k | 50 | MIDLE | YES | NO | YES | PASSED
85 |  | 0 | 5 | 20k | 50 | RISING | NO | YES | YES | PASSED
86 |  | 0 | 5 | 20k | 50 | FALLING | NO | YES | YES | PASSED
87 |  | 0 | 5 | 20k | 50 | MIDLE | NO | YES | YES | PASSED
88 |  | 0 | 5 | 20k | 50 | RISING | NO | NO | YES | PASSED
89 |  | 0 | 5 | 20k | 50 | FALLING | NO | NO | YES | PASSED
90 |  | 0 | 5 | 20k | 50 | MIDLE | NO | NO | YES | PASSED
91 |  | 1 | 0 | 20k | 50 | RISING | YES | NO | YES | PASSED
92 |  | 1 | 0 | 20k | 50 | FALLING | YES | NO | YES | PASSED
93 |  | 1 | 0 | 20k | 50 | MIDLE | YES | NO | YES | PASSED
94 |  | 1 | 0 | 20k | 50 | RISING | NO | YES | YES | PASSED
95 |  | 1 | 0 | 20k | 50 | FALLING | NO | YES | YES | PASSED
96 |  | 1 | 0 | 20k | 50 | MIDLE | NO | YES | YES | PASSED
97 |  | 1 | 0 | 20k | 50 | RISING | NO | NO | YES | PASSED
98 |  | 1 | 0 | 20k | 50 | FALLING | NO | NO | YES | PASSED
99 |  | 1 | 0 | 20k | 50 | MIDLE | NO | NO | YES | PASSED
100 |  | 1 | 5 | 20k | 50 | RISING | YES | NO | YES | PASSED
101 |  | 1 | 5 | 20k | 50 | FALLING | YES | NO | YES | PASSED
102 |  | 1 | 5 | 20k | 50 | MIDLE | YES | NO | YES | PASSED
103 |  | 1 | 5 | 20k | 50 | RISING | NO | YES | YES | PASSED
104 |  | 1 | 5 | 20k | 50 | FALLING | NO | YES | YES | PASSED
105 |  | 1 | 5 | 20k | 50 | MIDLE | NO | YES | YES | PASSED
106 |  | 1 | 5 | 20k | 50 | RISING | NO | NO | YES | PASSED
107 |  | 1 | 5 | 20k | 50 | FALLING | NO | NO | YES | PASSED
108 |  | 1 | 5 | 20k | 50 | MIDLE | NO | NO | YES | PASSED

## I2C
NO. | Scenario | Hardware configuration | [5 empty] | Result | Judgment | Remark | Status | Jira
|  | Channel | Mode | Addr mode | Speed(Hz) | IRQ | Slave addr
1 | To verify that I2C master write to n bytes data to slave correctly according to QC's defined command. | I2C0 | Master | 7 bits | 100K | YES | 0x55 | PASSED
2 |  | I2C5 | Master | 7 bits | 100K | YES | 0x55 | PASSED
3 |  | I2C0 | Master | 7 bits | 400K | YES | 0x55 | PASSED
4 |  | I2C5 | Master | 7 bits | 400K | YES | 0x55 | PASSED
5 |  | I2C0 | Master | 10 bits | 100K | YES | 0x255 | PASSED
6 |  | I2C5 | Master | 10 bits | 100K | YES | 0x255 | PASSED
7 |  | I2C0 | Master | 10 bits | 400K | YES | 0x255 | PASSED
8 |  | I2C5 | Master | 10 bits | 400K | YES | 0x255 | PASSED
9 | To verify that I2C master reads n bytes data from slave correctly according to QC's defined command. | I2C0 | Master | 7 bits | 100K | YES | 0x55 | FAILED | - | - |  | -
10 |  | I2C5 | Master | 7 bits | 100K | YES | 0x55 | FAILED | - | - |  | -
11 |  | I2C0 | Master | 7 bits | 400K | YES | 0x55 | FAILED | - | - |  | -
12 |  | I2C5 | Master | 7 bits | 400K | YES | 0x55 | FAILED | - | - |  | -
13 |  | I2C0 | Master | 10 bits | 100K | YES | 0x255 | FAILED | - | - |  | -
14 |  | I2C5 | Master | 10 bits | 100K | YES | 0x255 | FAILED | - | - |  | -
15 |  | I2C0 | Master | 10 bits | 400K | YES | 0x255 | FAILED | - | - |  | -
16 |  | I2C5 | Master | 10 bits | 400K | YES | 0x255 | FAILED | - | - |  | -
17 | To verify that I2C Slave read n bytes data from master correctly according to QC's defined command. | I2C_S0 | Slave | 7 bits | 100K | YES | 0x55 | FAILED | - | - |  | -
18 |  | I2C_S1 | Slave | 7 bits | 100K | YES | 0x55 | FAILED | - | - |  | -
19 |  | I2C_S0 | Slave | 7 bits | 400K | YES | 0x55 | FAILED | - | - |  | -
20 |  | I2C_S1 | Slave | 7 bits | 400K | YES | 0x55 | FAILED | - | - |  | -
21 |  | I2C_S0 | Slave | 10 bits | 100K | YES | 0x255 | FAILED | - | - |  | -
22 |  | I2C_S1 | Slave | 10 bits | 100K | YES | 0x255 | FAILED | - | - |  | -
23 |  | I2C_S0 | Slave | 10 bits | 400K | YES | 0x255 | FAILED | - | - |  | -
24 |  | I2C_S1 | Slave | 10 bits | 400K | YES | 0x255 | FAILED | - | - |  | -
25 | To verify that I2C slave sends n bytes data to master correctly according to QC's defined command. | I2C_S0 | Slave | 7 bits | 100K | YES | 0x55 | FAILED | - | - |  | -
26 |  | I2C_S1 | Slave | 7 bits | 100K | YES | 0x55 | FAILED | - | - |  | -
27 |  | I2C_S0 | Slave | 7 bits | 400K | YES | 0x55 | FAILED | - | - |  | -
28 |  | I2C_S1 | Slave | 7 bits | 400K | YES | 0x55 | FAILED | - | - |  | -
29 |  | I2C_S0 | Slave | 10 bits | 100K | YES | 0x255 | FAILED | - | - |  | -
30 |  | I2C_S1 | Slave | 10 bits | 100K | YES | 0x255 | FAILED | - | - |  | -
31 |  | I2C_S0 | Slave | 10 bits | 400K | YES | 0x255 | FAILED | - | - |  | -
32 |  | I2C_S1 | Slave | 10 bits | 400K | YES | 0x255 | FAILED | - | - |  | -
33 | To verify I2C master could writes/reads correctly to configuration registers of temperature sensor | I2C0 | Master | 7 bits | 100K | YES | 0x90 | PASSED
34 |  | I2C0 | Master | 7 bits | 400K | YES | 0x90 | PASSED
35 |  | I2C0 | Master | 7 bits | 100K | YES | 0x92 | PASSED
36 |  | I2C0 | Master | 7 bits | 400K | YES | 0x92 | PASSED
37 |  | I2C0 | Master | 7 bits | 100K | YES | 0x94 | PASSED
38 |  | I2C0 | Master | 7 bits | 400K | YES | 0x94 | PASSED
39 |  | I2C0 | Master | 7 bits | 100K | YES | 0x96 | PASSED
40 |  | I2C0 | Master | 7 bits | 400K | YES | 0x96 | PASSED
41 | To verify I2C master could reads correctly to temperature register. | I2C0 | Master | 7 bits | 100K | YES | 0x90 | PASSED
42 |  | I2C0 | Master | 7 bits | 400K | YES | 0x90 | PASSED
43 |  | I2C0 | Master | 7 bits | 100K | YES | 0x92 | PASSED
44 |  | I2C0 | Master | 7 bits | 400K | YES | 0x92 | PASSED
45 |  | I2C0 | Master | 7 bits | 100K | YES | 0x94 | PASSED
46 |  | I2C0 | Master | 7 bits | 400K | YES | 0x94 | PASSED
47 |  | I2C0 | Master | 7 bits | 100K | YES | 0x96 | PASSED
48 |  | I2C0 | Master | 7 bits | 400K | YES | 0x96 | PASSED

## SPI
NO. | Scenario | Hardware configuration | [10 empty] | Result | Judgment | Remark | Status | Jira
|  | Channel | Mode | Protocol | Sampling | Freq(Hz) | Frame size (bits) | Duplex | FIFO threshold (frames) | IRQ | DMA | Number of testing frames
1 | To verify that: - Transfer data according to master request by Host (Upstream) in polling mode without DMA | 1 | - | - | - | - | - | - | - | - | - | - |  |  | Current Asic FW does not support polling mode
2 | Asic could revceived data from Host in polling mode without DMA | 1 | - | - | - | - | - | - | - | - | - | - |  |  | Current Asic FW does not support polling mode
3 | To verify that: - Transfer data according to master request by Host (Upstream) in interrupt mode with DMA is enable | 1 | - | - | - | - | - | - | - | - | - | - |  |  | DMA is on going to be implemented
4 | To verify that: - Transfer data according to master request by Host (Upstream) in polling mode with DMA is enable | 1 | - | - | - | - | - | - | - | - | - | - |  |  | DMA is on going to be implemented
5 | To verify that: - Asic could revceived data from Host in polling mode with DMA is enable | 1 | - | - | - | - | - | - | - | - | - | - |  |  | Current Asic FW does not support polling mode
6 | To verify that: - Asic could revceived data from Host in interrupt mode with DMA is enable | 1 | - | - | - | - | - | - | - | - | - | - |  |  | Current Asic FW does not support polling mode
7 | To verify that: - Transfer data according to master request by Host (Upstream) in interrupt mode without DMA. - Number of data frame does not effect to SPI module operation when it is Slave. | 1 | Slave | Motorola | CPOL = 0 CPHA = 0 | 1M | 16 | TX-RX | 32 | YES | NO | 64 | FAILED
8 |  | 1 | Slave | Motorola | CPOL = 0 CPHA = 0 | 1M | 8 | TX-RX | 32 | YES | NO | 64 | FAILED
9 |  | 1 | Slave | Motorola | CPOL = 0 CPHA = 0 | 1M | 32 | TX-RX | 32 | YES | NO | 64 | FAILED
10 |  | 1 | Slave | TI | CPOL = 0 CPHA = 0 | 1M | 16 | TX-RX | 32 | YES | NO | 64 |  | - | - |  | -
11 |  | 1 | Slave | TI | CPOL = 0 CPHA = 0 | 1M | 8 | TX-RX | 32 | YES | NO | 64 |  | - | - |  | -
12 |  | 1 | Slave | TI | CPOL = 0 CPHA = 0 | 1M | 32 | TX-RX | 32 | YES | NO | 64 |  | - | - |  | -
13 |  | 1 | Slave | Microwire | CPOL = 0 CPHA = 0 | 1M | 16 | TX-RX | 32 | YES | NO | 64 |  | - | - |  | -
14 |  | 1 | Slave | Microwire | CPOL = 0 CPHA = 0 | 1M | 8 | TX-RX | 32 | YES | NO | 64 |  | - | - |  | -
15 |  | 1 | Slave | Microwire | CPOL = 0 CPHA = 0 | 1M | 32 | TX-RX | 32 | YES | NO | 64 |  | - | - |  | -
16 |  | 1 | Slave | Motorola | CPOL = 0 CPHA = 1 | 1M | 16 | TX-RX | 32 | YES | NO | 64 | FAILED
17 |  | 1 | Slave | Motorola | CPOL = 0 CPHA = 1 | 1M | 8 | TX-RX | 32 | YES | NO | 64 | FAILED | HW_BUG | Wrong frame size (output 16bits instead of 8 bits) | OPEN | ATFW-211
18 |  | 1 | Slave | Motorola | CPOL = 0 CPHA = 1 | 1M | 32 | TX-RX | 32 | YES | NO | 64 | FAILED
19 |  | 1 | Slave | TI | CPOL = 0 CPHA = 1 | 1M | 16 | TX-RX | 32 | YES | NO | 64 |  | - | - |  | -
20 |  | 1 | Slave | TI | CPOL = 0 CPHA = 1 | 1M | 8 | TX-RX | 32 | YES | NO | 64 |  | - | - |  | -
21 |  | 1 | Slave | TI | CPOL = 0 CPHA = 1 | 1M | 32 | TX-RX | 32 | YES | NO | 64 |  | - | - |  | -
22 |  | 1 | Slave | Microwire | CPOL = 0 CPHA = 1 | 1M | 16 | TX-RX | 32 | YES | NO | 64 |  | - | - |  | -
23 |  | 1 | Slave | Microwire | CPOL = 0 CPHA = 1 | 1M | 8 | TX-RX | 32 | YES | NO | 64 |  | - | - |  | -
24 |  | 1 | Slave | Microwire | CPOL = 0 CPHA = 1 | 1M | 32 | TX-RX | 32 | YES | NO | 64 |  | - | - |  | -
25 |  | 1 | Slave | Motorola | CPOL = 1 CPHA = 0 | 1M | 16 | TX-RX | 32 | YES | NO | 64 | FAILED
26 |  | 1 | Slave | Motorola | CPOL = 1 CPHA = 0 | 1M | 8 | TX-RX | 32 | YES | NO | 64 | FAILED
27 |  | 1 | Slave | Motorola | CPOL = 1 CPHA = 0 | 1M | 32 | TX-RX | 32 | YES | NO | 64 | FAILED
28 |  | 1 | Slave | TI | CPOL = 1 CPHA = 0 | 1M | 16 | TX-RX | 32 | YES | NO | 64 |  | - | - |  | -
29 |  | 1 | Slave | TI | CPOL = 1 CPHA = 0 | 1M | 8 | TX-RX | 32 | YES | NO | 64 |  | - | - |  | -
30 |  | 1 | Slave | TI | CPOL = 1 CPHA = 0 | 1M | 32 | TX-RX | 32 | YES | NO | 64 |  | - | - |  | -
31 |  | 1 | Slave | Microwire | CPOL = 1 CPHA = 0 | 1M | 16 | TX-RX | 32 | YES | NO | 64 |  | - | - |  | -
32 |  | 1 | Slave | Microwire | CPOL = 1 CPHA = 0 | 1M | 8 | TX-RX | 32 | YES | NO | 64 |  | - | - |  | -
33 |  | 1 | Slave | Microwire | CPOL = 1 CPHA = 0 | 1M | 32 | TX-RX | 32 | YES | NO | 64 |  | - | - |  | -
34 |  | 1 | Slave | Motorola | CPOL = 1 CPHA = 1 | 1M | 16 | TX-RX | 32 | YES | NO | 64 | FAILED
35 |  | 1 | Slave | Motorola | CPOL = 1 CPHA = 1 | 1M | 8 | TX-RX | 32 | YES | NO | 64 | FAILED | HW_BUG | Wrong frame size (output 16bits instead of 8 bits) | OPEN | ATFW-211
36 |  | 1 | Slave | Motorola | CPOL = 1 CPHA = 1 | 1M | 32 | TX-RX | 32 | YES | NO | 64 | FAILED
37 |  | 1 | Slave | TI | CPOL = 1 CPHA = 1 | 1M | 16 | TX-RX | 32 | YES | NO | 64 |  | - | - |  | -
38 |  | 1 | Slave | TI | CPOL = 1 CPHA = 1 | 1M | 8 | TX-RX | 32 | YES | NO | 64 |  | - | - |  | -
39 |  | 1 | Slave | TI | CPOL = 1 CPHA = 1 | 1M | 32 | TX-RX | 32 | YES | NO | 64 |  | - | - |  | -
40 |  | 1 | Slave | Microwire | CPOL = 1 CPHA = 1 | 1M | 16 | TX-RX | 32 | YES | NO | 64 |  | - | - |  | -
41 |  | 1 | Slave | Microwire | CPOL = 1 CPHA = 1 | 1M | 8 | TX-RX | 32 | YES | NO | 64 |  | - | - |  | -
42 |  | 1 | Slave | Microwire | CPOL = 1 CPHA = 1 | 1M | 32 | TX-RX | 32 | YES | NO | 64 |  | - | - |  | -
43 |  | 1 | Slave | Motorola | CPOL = 0 CPHA = 0 | 1M | 16 | TX | 32 | YES | NO | 64 | FAILED
44 |  | 1 | Slave | Motorola | CPOL = 0 CPHA = 0 | 1M | 8 | TX | 32 | YES | NO | 64 | FAILED
45 |  | 1 | Slave | Motorola | CPOL = 0 CPHA = 0 | 1M | 32 | TX | 32 | YES | NO | 64 | FAILED
46 |  | 1 | Slave | TI | CPOL = 0 CPHA = 0 | 1M | 16 | TX | 32 | YES | NO | 64 |  | - | - |  | -
47 |  | 1 | Slave | TI | CPOL = 0 CPHA = 0 | 1M | 8 | TX | 32 | YES | NO | 64 |  | - | - |  | -
48 |  | 1 | Slave | TI | CPOL = 0 CPHA = 0 | 1M | 32 | TX | 32 | YES | NO | 64 |  | - | - |  | -
49 |  | 1 | Slave | Microwire | CPOL = 0 CPHA = 0 | 1M | 16 | TX | 32 | YES | NO | 64 |  | - | - |  | -
50 |  | 1 | Slave | Microwire | CPOL = 0 CPHA = 0 | 1M | 8 | TX | 32 | YES | NO | 64 |  | - | - |  | -
51 |  | 1 | Slave | Microwire | CPOL = 0 CPHA = 0 | 1M | 32 | TX | 32 | YES | NO | 64 |  | - | - |  | -
52 |  | 1 | Slave | Motorola | CPOL = 0 CPHA = 1 | 1M | 16 | TX | 32 | YES | NO | 64 | FAILED
53 |  | 1 | Slave | Motorola | CPOL = 0 CPHA = 1 | 1M | 8 | TX | 32 | YES | NO | 64 | FAILED | HW_BUG | Wrong frame size (output 16bits instead of 8 bits) | OPEN | ATFW-211
54 |  | 1 | Slave | Motorola | CPOL = 0 CPHA = 1 | 1M | 32 | TX | 32 | YES | NO | 64 | FAILED
55 |  | 1 | Slave | TI | CPOL = 0 CPHA = 1 | 1M | 16 | TX | 32 | YES | NO | 64 |  | - | - |  | -
56 |  | 1 | Slave | TI | CPOL = 0 CPHA = 1 | 1M | 8 | TX | 32 | YES | NO | 64 |  | - | - |  | -
57 |  | 1 | Slave | TI | CPOL = 0 CPHA = 1 | 1M | 32 | TX | 32 | YES | NO | 64 |  | - | - |  | -
58 |  | 1 | Slave | Microwire | CPOL = 0 CPHA = 1 | 1M | 16 | TX | 32 | YES | NO | 64 |  | - | - |  | -
59 |  | 1 | Slave | Microwire | CPOL = 0 CPHA = 1 | 1M | 8 | TX | 32 | YES | NO | 64 |  | - | - |  | -
60 |  | 1 | Slave | Microwire | CPOL = 0 CPHA = 1 | 1M | 32 | TX | 32 | YES | NO | 64 |  | - | - |  | -
61 |  | 1 | Slave | Motorola | CPOL = 1 CPHA = 0 | 1M | 16 | TX | 32 | YES | NO | 64 | FAILED
62 |  | 1 | Slave | Motorola | CPOL = 1 CPHA = 0 | 1M | 8 | TX | 32 | YES | NO | 64 | FAILED
63 |  | 1 | Slave | Motorola | CPOL = 1 CPHA = 0 | 1M | 32 | TX | 32 | YES | NO | 64 | FAILED
64 |  | 1 | Slave | TI | CPOL = 1 CPHA = 0 | 1M | 16 | TX | 32 | YES | NO | 64 |  | - | - |  | -
65 |  | 1 | Slave | TI | CPOL = 1 CPHA = 0 | 1M | 8 | TX | 32 | YES | NO | 64 |  | - | - |  | -
66 |  | 1 | Slave | TI | CPOL = 1 CPHA = 0 | 1M | 32 | TX | 32 | YES | NO | 64 |  | - | - |  | -
67 |  | 1 | Slave | Microwire | CPOL = 1 CPHA = 0 | 1M | 16 | TX | 32 | YES | NO | 64 |  | - | - |  | -
68 |  | 1 | Slave | Microwire | CPOL = 1 CPHA = 0 | 1M | 8 | TX | 32 | YES | NO | 64 |  | - | - |  | -
69 |  | 1 | Slave | Microwire | CPOL = 1 CPHA = 0 | 1M | 32 | TX | 32 | YES | NO | 64 |  | - | - |  | -
70 |  | 1 | Slave | Motorola | CPOL = 1 CPHA = 1 | 1M | 16 | TX | 32 | YES | NO | 64 | FAILED
71 |  | 1 | Slave | Motorola | CPOL = 1 CPHA = 1 | 1M | 8 | TX | 32 | YES | NO | 64 | FAILED | HW_BUG | Wrong frame size (output 16bits instead of 8 bits) | OPEN | ATFW-211
72 |  | 1 | Slave | Motorola | CPOL = 1 CPHA = 1 | 1M | 32 | TX | 32 | YES | NO | 64 | FAILED
73 |  | 1 | Slave | TI | CPOL = 1 CPHA = 1 | 1M | 16 | TX | 32 | YES | NO | 64 |  | - | - |  | -
74 |  | 1 | Slave | TI | CPOL = 1 CPHA = 1 | 1M | 8 | TX | 32 | YES | NO | 64 |  | - | - |  | -
75 |  | 1 | Slave | TI | CPOL = 1 CPHA = 1 | 1M | 32 | TX | 32 | YES | NO | 64 |  | - | - |  | -
76 |  | 1 | Slave | Microwire | CPOL = 1 CPHA = 1 | 1M | 16 | TX | 32 | YES | NO | 64 |  | - | - |  | -
77 |  | 1 | Slave | Microwire | CPOL = 1 CPHA = 1 | 1M | 8 | TX | 32 | YES | NO | 64 |  | - | - |  | -
78 |  | 1 | Slave | Microwire | CPOL = 1 CPHA = 1 | 1M | 32 | TX | 32 | YES | NO | 64 |  | - | - |  | -
79 |  | 1 | Slave | Motorola | CPOL = 0 CPHA = 0 | 1M | 16 | TX-RX | 32 | YES | NO | 32 | FAILED
80 |  | 1 | Slave | Motorola | CPOL = 0 CPHA = 0 | 1M | 8 | TX-RX | 32 | YES | NO | 32 | FAILED
81 |  | 1 | Slave | Motorola | CPOL = 0 CPHA = 0 | 1M | 32 | TX-RX | 32 | YES | NO | 32 | FAILED
82 |  | 1 | Slave | TI | CPOL = 0 CPHA = 0 | 1M | 16 | TX-RX | 32 | YES | NO | 32 |  | - | - |  | -
83 |  | 1 | Slave | TI | CPOL = 0 CPHA = 0 | 1M | 8 | TX-RX | 32 | YES | NO | 32 |  | - | - |  | -
84 |  | 1 | Slave | TI | CPOL = 0 CPHA = 0 | 1M | 32 | TX-RX | 32 | YES | NO | 32 |  | - | - |  | -
85 |  | 1 | Slave | Microwire | CPOL = 0 CPHA = 0 | 1M | 16 | TX-RX | 32 | YES | NO | 32 |  | - | - |  | -
86 |  | 1 | Slave | Microwire | CPOL = 0 CPHA = 0 | 1M | 8 | TX-RX | 32 | YES | NO | 32 |  | - | - |  | -
87 |  | 1 | Slave | Microwire | CPOL = 0 CPHA = 0 | 1M | 32 | TX-RX | 32 | YES | NO | 32 |  | - | - |  | -
88 |  | 1 | Slave | Motorola | CPOL = 0 CPHA = 1 | 1M | 16 | TX-RX | 32 | YES | NO | 32 | FAILED
89 |  | 1 | Slave | Motorola | CPOL = 0 CPHA = 1 | 1M | 8 | TX-RX | 32 | YES | NO | 32 | FAILED | HW_BUG | Wrong frame size (output 16bits instead of 8 bits) | OPEN | ATFW-211
90 |  | 1 | Slave | Motorola | CPOL = 0 CPHA = 1 | 1M | 32 | TX-RX | 32 | YES | NO | 32 | FAILED
91 |  | 1 | Slave | TI | CPOL = 0 CPHA = 1 | 1M | 16 | TX-RX | 32 | YES | NO | 32 |  | - | - |  | -
92 |  | 1 | Slave | TI | CPOL = 0 CPHA = 1 | 1M | 8 | TX-RX | 32 | YES | NO | 32 |  | - | - |  | -
93 |  | 1 | Slave | TI | CPOL = 0 CPHA = 1 | 1M | 32 | TX-RX | 32 | YES | NO | 32 |  | - | - |  | -
94 |  | 1 | Slave | Microwire | CPOL = 0 CPHA = 1 | 1M | 16 | TX-RX | 32 | YES | NO | 32 |  | - | - |  | -
95 |  | 1 | Slave | Microwire | CPOL = 0 CPHA = 1 | 1M | 8 | TX-RX | 32 | YES | NO | 32 |  | - | - |  | -
96 |  | 1 | Slave | Microwire | CPOL = 0 CPHA = 1 | 1M | 32 | TX-RX | 32 | YES | NO | 32 |  | - | - |  | -
97 |  | 1 | Slave | Motorola | CPOL = 1 CPHA = 0 | 1M | 16 | TX-RX | 32 | YES | NO | 32 | FAILED
98 |  | 1 | Slave | Motorola | CPOL = 1 CPHA = 0 | 1M | 8 | TX-RX | 32 | YES | NO | 32 | FAILED
99 |  | 1 | Slave | Motorola | CPOL = 1 CPHA = 0 | 1M | 32 | TX-RX | 32 | YES | NO | 32 | FAILED
100 |  | 1 | Slave | TI | CPOL = 1 CPHA = 0 | 1M | 16 | TX-RX | 32 | YES | NO | 32 |  | - | - |  | -
101 |  | 1 | Slave | TI | CPOL = 1 CPHA = 0 | 1M | 8 | TX-RX | 32 | YES | NO | 32 |  | - | - |  | -
102 |  | 1 | Slave | TI | CPOL = 1 CPHA = 0 | 1M | 32 | TX-RX | 32 | YES | NO | 32 |  | - | - |  | -
103 |  | 1 | Slave | Microwire | CPOL = 1 CPHA = 0 | 1M | 16 | TX-RX | 32 | YES | NO | 32 |  | - | - |  | -
104 |  | 1 | Slave | Microwire | CPOL = 1 CPHA = 0 | 1M | 8 | TX-RX | 32 | YES | NO | 32 |  | - | - |  | -
105 |  | 1 | Slave | Microwire | CPOL = 1 CPHA = 0 | 1M | 32 | TX-RX | 32 | YES | NO | 32 |  | - | - |  | -
106 |  | 1 | Slave | Motorola | CPOL = 1 CPHA = 1 | 1M | 16 | TX-RX | 32 | YES | NO | 32 | FAILED
107 |  | 1 | Slave | Motorola | CPOL = 1 CPHA = 1 | 1M | 8 | TX-RX | 32 | YES | NO | 32 | FAILED | HW_BUG | Wrong frame size (output 16bits instead of 8 bits) | OPEN | ATFW-211
108 |  | 1 | Slave | Motorola | CPOL = 1 CPHA = 1 | 1M | 32 | TX-RX | 32 | YES | NO | 32 | FAILED
109 |  | 1 | Slave | TI | CPOL = 1 CPHA = 1 | 1M | 16 | TX-RX | 32 | YES | NO | 32 |  | - | - |  | -
110 |  | 1 | Slave | TI | CPOL = 1 CPHA = 1 | 1M | 8 | TX-RX | 32 | YES | NO | 32 |  | - | - |  | -
111 |  | 1 | Slave | TI | CPOL = 1 CPHA = 1 | 1M | 32 | TX-RX | 32 | YES | NO | 32 |  | - | - |  | -
112 |  | 1 | Slave | Microwire | CPOL = 1 CPHA = 1 | 1M | 16 | TX-RX | 32 | YES | NO | 32 |  | - | - |  | -
113 |  | 1 | Slave | Microwire | CPOL = 1 CPHA = 1 | 1M | 8 | TX-RX | 32 | YES | NO | 32 |  | - | - |  | -
114 |  | 1 | Slave | Microwire | CPOL = 1 CPHA = 1 | 1M | 32 | TX-RX | 32 | YES | NO | 32 |  | - | - |  | -
115 |  | 1 | Slave | Motorola | CPOL = 0 CPHA = 0 | 1M | 16 | TX | 32 | YES | NO | 32 | FAILED
116 |  | 1 | Slave | Motorola | CPOL = 0 CPHA = 0 | 1M | 8 | TX | 32 | YES | NO | 32 | FAILED
117 |  | 1 | Slave | Motorola | CPOL = 0 CPHA = 0 | 1M | 32 | TX | 32 | YES | NO | 32 | FAILED
118 |  | 1 | Slave | TI | CPOL = 0 CPHA = 0 | 1M | 16 | TX | 32 | YES | NO | 32 |  | - | - |  | -
119 |  | 1 | Slave | TI | CPOL = 0 CPHA = 0 | 1M | 8 | TX | 32 | YES | NO | 32 |  | - | - |  | -
120 |  | 1 | Slave | TI | CPOL = 0 CPHA = 0 | 1M | 32 | TX | 32 | YES | NO | 32 |  | - | - |  | -
121 |  | 1 | Slave | Microwire | CPOL = 0 CPHA = 0 | 1M | 16 | TX | 32 | YES | NO | 32 |  | - | - |  | -
122 |  | 1 | Slave | Microwire | CPOL = 0 CPHA = 0 | 1M | 8 | TX | 32 | YES | NO | 32 |  | - | - |  | -
123 |  | 1 | Slave | Microwire | CPOL = 0 CPHA = 0 | 1M | 32 | TX | 32 | YES | NO | 32 |  | - | - |  | -
124 |  | 1 | Slave | Motorola | CPOL = 0 CPHA = 1 | 1M | 16 | TX | 32 | YES | NO | 32 | FAILED
125 |  | 1 | Slave | Motorola | CPOL = 0 CPHA = 1 | 1M | 8 | TX | 32 | YES | NO | 32 | FAILED | HW_BUG | Wrong frame size (output 16bits instead of 8 bits) | OPEN | ATFW-211
126 |  | 1 | Slave | Motorola | CPOL = 0 CPHA = 1 | 1M | 32 | TX | 32 | YES | NO | 32 | FAILED
127 |  | 1 | Slave | TI | CPOL = 0 CPHA = 1 | 1M | 16 | TX | 32 | YES | NO | 32 |  | - | - |  | -
128 |  | 1 | Slave | TI | CPOL = 0 CPHA = 1 | 1M | 8 | TX | 32 | YES | NO | 32 |  | - | - |  | -
129 |  | 1 | Slave | TI | CPOL = 0 CPHA = 1 | 1M | 32 | TX | 32 | YES | NO | 32 |  | - | - |  | -
130 |  | 1 | Slave | Microwire | CPOL = 0 CPHA = 1 | 1M | 16 | TX | 32 | YES | NO | 32 |  | - | - |  | -
131 |  | 1 | Slave | Microwire | CPOL = 0 CPHA = 1 | 1M | 8 | TX | 32 | YES | NO | 32 |  | - | - |  | -
132 |  | 1 | Slave | Microwire | CPOL = 0 CPHA = 1 | 1M | 32 | TX | 32 | YES | NO | 32 |  | - | - |  | -
133 |  | 1 | Slave | Motorola | CPOL = 1 CPHA = 0 | 1M | 16 | TX | 32 | YES | NO | 32 | FAILED
134 |  | 1 | Slave | Motorola | CPOL = 1 CPHA = 0 | 1M | 8 | TX | 32 | YES | NO | 32 | FAILED
135 |  | 1 | Slave | Motorola | CPOL = 1 CPHA = 0 | 1M | 32 | TX | 32 | YES | NO | 32 | FAILED
136 |  | 1 | Slave | TI | CPOL = 1 CPHA = 0 | 1M | 16 | TX | 32 | YES | NO | 32 |  | - | - |  | -
137 |  | 1 | Slave | TI | CPOL = 1 CPHA = 0 | 1M | 8 | TX | 32 | YES | NO | 32 |  | - | - |  | -
138 |  | 1 | Slave | TI | CPOL = 1 CPHA = 0 | 1M | 32 | TX | 32 | YES | NO | 32 |  | - | - |  | -
139 |  | 1 | Slave | Microwire | CPOL = 1 CPHA = 0 | 1M | 16 | TX | 32 | YES | NO | 32 |  | - | - |  | -
140 |  | 1 | Slave | Microwire | CPOL = 1 CPHA = 0 | 1M | 8 | TX | 32 | YES | NO | 32 |  | - | - |  | -
141 |  | 1 | Slave | Microwire | CPOL = 1 CPHA = 0 | 1M | 32 | TX | 32 | YES | NO | 32 |  | - | - |  | -
142 |  | 1 | Slave | Motorola | CPOL = 1 CPHA = 1 | 1M | 16 | TX | 32 | YES | NO | 32 | FAILED
143 |  | 1 | Slave | Motorola | CPOL = 1 CPHA = 1 | 1M | 8 | TX | 32 | YES | NO | 32 | FAILED | HW_BUG | Wrong frame size (output 16bits instead of 8 bits) | OPEN | ATFW-211
144 |  | 1 | Slave | Motorola | CPOL = 1 CPHA = 1 | 1M | 32 | TX | 32 | YES | NO | 32 | FAILED
145 |  | 1 | Slave | TI | CPOL = 1 CPHA = 1 | 1M | 16 | TX | 32 | YES | NO | 32 |  | - | - |  | -
146 |  | 1 | Slave | TI | CPOL = 1 CPHA = 1 | 1M | 8 | TX | 32 | YES | NO | 32 |  | - | - |  | -
147 |  | 1 | Slave | TI | CPOL = 1 CPHA = 1 | 1M | 32 | TX | 32 | YES | NO | 32 |  | - | - |  | -
148 |  | 1 | Slave | Microwire | CPOL = 1 CPHA = 1 | 1M | 16 | TX | 32 | YES | NO | 32 |  | - | - |  | -
149 |  | 1 | Slave | Microwire | CPOL = 1 CPHA = 1 | 1M | 8 | TX | 32 | YES | NO | 32 |  | - | - |  | -
150 |  | 1 | Slave | Microwire | CPOL = 1 CPHA = 1 | 1M | 32 | TX | 32 | YES | NO | 32 |  | - | - |  | -
151 | To verify that: - Asic could revceived data from Host in interrupt mode without DMA | 1 | Slave | Motorola | CPOL = 0 CPHA = 0 | 1M | 16 | TX-RX | 32 | YES | NO | 64 | FAILED
152 |  | 1 | Slave | Motorola | CPOL = 0 CPHA = 0 | 1M | 8 | TX-RX | 32 | YES | NO | 64 | FAILED
153 |  | 1 | Slave | Motorola | CPOL = 0 CPHA = 0 | 1M | 32 | TX-RX | 32 | YES | NO | 64 | FAILED
154 |  | 1 | Slave | TI | CPOL = 0 CPHA = 0 | 1M | 16 | TX-RX | 32 | YES | NO | 64 |  | - | - |  | -
155 |  | 1 | Slave | TI | CPOL = 0 CPHA = 0 | 1M | 8 | TX-RX | 32 | YES | NO | 64 |  | - | - |  | -
156 |  | 1 | Slave | TI | CPOL = 0 CPHA = 0 | 1M | 32 | TX-RX | 32 | YES | NO | 64 |  | - | - |  | -
157 |  | 1 | Slave | Microwire | CPOL = 0 CPHA = 0 | 1M | 16 | TX-RX | 32 | YES | NO | 64 |  | - | - |  | -
158 |  | 1 | Slave | Microwire | CPOL = 0 CPHA = 0 | 1M | 8 | TX-RX | 32 | YES | NO | 64 |  | - | - |  | -
159 |  | 1 | Slave | Microwire | CPOL = 0 CPHA = 0 | 1M | 32 | TX-RX | 32 | YES | NO | 64 |  | - | - |  | -
160 |  | 1 | Slave | Motorola | CPOL = 0 CPHA = 1 | 1M | 16 | TX-RX | 32 | YES | NO | 64 | FAILED
161 |  | 1 | Slave | Motorola | CPOL = 0 CPHA = 1 | 1M | 8 | TX-RX | 32 | YES | NO | 64 | FAILED | HW_BUG | Wrong frame size (output 16bits instead of 8 bits) | OPEN | ATFW-211
162 |  | 1 | Slave | Motorola | CPOL = 0 CPHA = 1 | 1M | 32 | TX-RX | 32 | YES | NO | 64 | FAILED
163 |  | 1 | Slave | TI | CPOL = 0 CPHA = 1 | 1M | 16 | TX-RX | 32 | YES | NO | 64 |  | - | - |  | -
164 |  | 1 | Slave | TI | CPOL = 0 CPHA = 1 | 1M | 8 | TX-RX | 32 | YES | NO | 64 |  | - | - |  | -
165 |  | 1 | Slave | TI | CPOL = 0 CPHA = 1 | 1M | 32 | TX-RX | 32 | YES | NO | 64 |  | - | - |  | -
166 |  | 1 | Slave | Microwire | CPOL = 0 CPHA = 1 | 1M | 16 | TX-RX | 32 | YES | NO | 64 |  | - | - |  | -
167 |  | 1 | Slave | Microwire | CPOL = 0 CPHA = 1 | 1M | 8 | TX-RX | 32 | YES | NO | 64 |  | - | - |  | -
168 |  | 1 | Slave | Microwire | CPOL = 0 CPHA = 1 | 1M | 32 | TX-RX | 32 | YES | NO | 64 |  | - | - |  | -
169 |  | 1 | Slave | Motorola | CPOL = 1 CPHA = 0 | 1M | 16 | TX-RX | 32 | YES | NO | 64 | FAILED
170 |  | 1 | Slave | Motorola | CPOL = 1 CPHA = 0 | 1M | 8 | TX-RX | 32 | YES | NO | 64 | FAILED
171 |  | 1 | Slave | Motorola | CPOL = 1 CPHA = 0 | 1M | 32 | TX-RX | 32 | YES | NO | 64 | FAILED
172 |  | 1 | Slave | TI | CPOL = 1 CPHA = 0 | 1M | 16 | TX-RX | 32 | YES | NO | 64 |  | - | - |  | -
173 |  | 1 | Slave | TI | CPOL = 1 CPHA = 0 | 1M | 8 | TX-RX | 32 | YES | NO | 64 |  | - | - |  | -
174 |  | 1 | Slave | TI | CPOL = 1 CPHA = 0 | 1M | 32 | TX-RX | 32 | YES | NO | 64 |  | - | - |  | -
175 |  | 1 | Slave | Microwire | CPOL = 1 CPHA = 0 | 1M | 16 | TX-RX | 32 | YES | NO | 64 |  | - | - |  | -
176 |  | 1 | Slave | Microwire | CPOL = 1 CPHA = 0 | 1M | 8 | TX-RX | 32 | YES | NO | 64 |  | - | - |  | -
177 |  | 1 | Slave | Microwire | CPOL = 1 CPHA = 0 | 1M | 32 | TX-RX | 32 | YES | NO | 64 |  | - | - |  | -
178 |  | 1 | Slave | Motorola | CPOL = 1 CPHA = 1 | 1M | 16 | TX-RX | 32 | YES | NO | 64 | FAILED
179 |  | 1 | Slave | Motorola | CPOL = 1 CPHA = 1 | 1M | 8 | TX-RX | 32 | YES | NO | 64 | FAILED | HW_BUG | Wrong frame size (output 16bits instead of 8 bits) | OPEN | ATFW-211
180 |  | 1 | Slave | Motorola | CPOL = 1 CPHA = 1 | 1M | 32 | TX-RX | 32 | YES | NO | 64 | FAILED
181 |  | 1 | Slave | TI | CPOL = 1 CPHA = 1 | 1M | 16 | TX-RX | 32 | YES | NO | 64 |  | - | - |  | -
182 |  | 1 | Slave | TI | CPOL = 1 CPHA = 1 | 1M | 8 | TX-RX | 32 | YES | NO | 64 |  | - | - |  | -
183 |  | 1 | Slave | TI | CPOL = 1 CPHA = 1 | 1M | 32 | TX-RX | 32 | YES | NO | 64 |  | - | - |  | -
184 |  | 1 | Slave | Microwire | CPOL = 1 CPHA = 1 | 1M | 16 | TX-RX | 32 | YES | NO | 64 |  | - | - |  | -
185 |  | 1 | Slave | Microwire | CPOL = 1 CPHA = 1 | 1M | 8 | TX-RX | 32 | YES | NO | 64 |  | - | - |  | -
186 |  | 1 | Slave | Microwire | CPOL = 1 CPHA = 1 | 1M | 32 | TX-RX | 32 | YES | NO | 64 |  | - | - |  | -
187 |  | 1 | Slave | Motorola | CPOL = 0 CPHA = 0 | 1M | 16 | RX | 32 | YES | NO | 64 | FAILED
188 |  | 1 | Slave | Motorola | CPOL = 0 CPHA = 0 | 1M | 8 | RX | 32 | YES | NO | 64 | FAILED
189 |  | 1 | Slave | Motorola | CPOL = 0 CPHA = 0 | 1M | 32 | RX | 32 | YES | NO | 64 | FAILED
190 |  | 1 | Slave | TI | CPOL = 0 CPHA = 0 | 1M | 16 | RX | 32 | YES | NO | 64 |  | - | - |  | -
191 |  | 1 | Slave | TI | CPOL = 0 CPHA = 0 | 1M | 8 | RX | 32 | YES | NO | 64 |  | - | - |  | -
192 |  | 1 | Slave | TI | CPOL = 0 CPHA = 0 | 1M | 32 | RX | 32 | YES | NO | 64 |  | - | - |  | -
193 |  | 1 | Slave | Microwire | CPOL = 0 CPHA = 0 | 1M | 16 | RX | 32 | YES | NO | 64 |  | - | - |  | -
194 |  | 1 | Slave | Microwire | CPOL = 0 CPHA = 0 | 1M | 8 | RX | 32 | YES | NO | 64 |  | - | - |  | -
195 |  | 1 | Slave | Microwire | CPOL = 0 CPHA = 0 | 1M | 32 | RX | 32 | YES | NO | 64 |  | - | - |  | -
196 |  | 1 | Slave | Motorola | CPOL = 0 CPHA = 1 | 1M | 16 | RX | 32 | YES | NO | 64 | FAILED
197 |  | 1 | Slave | Motorola | CPOL = 0 CPHA = 1 | 1M | 8 | RX | 32 | YES | NO | 64 | FAILED | HW_BUG | Wrong frame size (output 16bits instead of 8 bits) | OPEN | ATFW-211
198 |  | 1 | Slave | Motorola | CPOL = 0 CPHA = 1 | 1M | 32 | RX | 32 | YES | NO | 64 | FAILED
199 |  | 1 | Slave | TI | CPOL = 0 CPHA = 1 | 1M | 16 | RX | 32 | YES | NO | 64 |  | - | - |  | -
200 |  | 1 | Slave | TI | CPOL = 0 CPHA = 1 | 1M | 8 | RX | 32 | YES | NO | 64 |  | - | - |  | -
201 |  | 1 | Slave | TI | CPOL = 0 CPHA = 1 | 1M | 32 | RX | 32 | YES | NO | 64 |  | - | - |  | -
202 |  | 1 | Slave | Microwire | CPOL = 0 CPHA = 1 | 1M | 16 | RX | 32 | YES | NO | 64 |  | - | - |  | -
203 |  | 1 | Slave | Microwire | CPOL = 0 CPHA = 1 | 1M | 8 | RX | 32 | YES | NO | 64 |  | - | - |  | -
204 |  | 1 | Slave | Microwire | CPOL = 0 CPHA = 1 | 1M | 32 | RX | 32 | YES | NO | 64 |  | - | - |  | -
205 |  | 1 | Slave | Motorola | CPOL = 1 CPHA = 0 | 1M | 16 | RX | 32 | YES | NO | 64 | FAILED
206 |  | 1 | Slave | Motorola | CPOL = 1 CPHA = 0 | 1M | 8 | RX | 32 | YES | NO | 64 | FAILED
207 |  | 1 | Slave | Motorola | CPOL = 1 CPHA = 0 | 1M | 32 | RX | 32 | YES | NO | 64 | FAILED
208 |  | 1 | Slave | TI | CPOL = 1 CPHA = 0 | 1M | 16 | RX | 32 | YES | NO | 64 |  | - | - |  | -
209 |  | 1 | Slave | TI | CPOL = 1 CPHA = 0 | 1M | 8 | RX | 32 | YES | NO | 64 |  | - | - |  | -
210 |  | 1 | Slave | TI | CPOL = 1 CPHA = 0 | 1M | 32 | RX | 32 | YES | NO | 64 |  | - | - |  | -
211 |  | 1 | Slave | Microwire | CPOL = 1 CPHA = 0 | 1M | 16 | RX | 32 | YES | NO | 64 |  | - | - |  | -
212 |  | 1 | Slave | Microwire | CPOL = 1 CPHA = 0 | 1M | 8 | RX | 32 | YES | NO | 64 |  | - | - |  | -
213 |  | 1 | Slave | Microwire | CPOL = 1 CPHA = 0 | 1M | 32 | RX | 32 | YES | NO | 64 |  | - | - |  | -
214 |  | 1 | Slave | Motorola | CPOL = 1 CPHA = 1 | 1M | 16 | RX | 32 | YES | NO | 64 | FAILED
215 |  | 1 | Slave | Motorola | CPOL = 1 CPHA = 1 | 1M | 8 | RX | 32 | YES | NO | 64 | FAILED | HW_BUG | Wrong frame size (output 16bits instead of 8 bits) | OPEN | ATFW-211
216 |  | 1 | Slave | Motorola | CPOL = 1 CPHA = 1 | 1M | 32 | RX | 32 | YES | NO | 64 | FAILED
217 |  | 1 | Slave | TI | CPOL = 1 CPHA = 1 | 1M | 16 | RX | 32 | YES | NO | 64 |  | - | - |  | -
218 |  | 1 | Slave | TI | CPOL = 1 CPHA = 1 | 1M | 8 | RX | 32 | YES | NO | 64 |  | - | - |  | -
219 |  | 1 | Slave | TI | CPOL = 1 CPHA = 1 | 1M | 32 | RX | 32 | YES | NO | 64 |  | - | - |  | -
220 |  | 1 | Slave | Microwire | CPOL = 1 CPHA = 1 | 1M | 16 | RX | 32 | YES | NO | 64 |  | - | - |  | -
221 |  | 1 | Slave | Microwire | CPOL = 1 CPHA = 1 | 1M | 8 | RX | 32 | YES | NO | 64 |  | - | - |  | -
222 |  | 1 | Slave | Microwire | CPOL = 1 CPHA = 1 | 1M | 32 | RX | 32 | YES | NO | 64 |  | - | - |  | -
223 |  | 1 | Slave | Motorola | CPOL = 0 CPHA = 0 | 1M | 16 | TX-RX | 32 | YES | NO | 32 | FAILED
224 |  | 1 | Slave | Motorola | CPOL = 0 CPHA = 0 | 1M | 8 | TX-RX | 32 | YES | NO | 32 | FAILED
225 |  | 1 | Slave | Motorola | CPOL = 0 CPHA = 0 | 1M | 32 | TX-RX | 32 | YES | NO | 32 | FAILED
226 |  | 1 | Slave | TI | CPOL = 0 CPHA = 0 | 1M | 16 | TX-RX | 32 | YES | NO | 32 |  | - | - |  | -
227 |  | 1 | Slave | TI | CPOL = 0 CPHA = 0 | 1M | 8 | TX-RX | 32 | YES | NO | 32 |  | - | - |  | -
228 |  | 1 | Slave | TI | CPOL = 0 CPHA = 0 | 1M | 32 | TX-RX | 32 | YES | NO | 32 |  | - | - |  | -
229 |  | 1 | Slave | Microwire | CPOL = 0 CPHA = 0 | 1M | 16 | TX-RX | 32 | YES | NO | 32 |  | - | - |  | -
230 |  | 1 | Slave | Microwire | CPOL = 0 CPHA = 0 | 1M | 8 | TX-RX | 32 | YES | NO | 32 |  | - | - |  | -
231 |  | 1 | Slave | Microwire | CPOL = 0 CPHA = 0 | 1M | 32 | TX-RX | 32 | YES | NO | 32 |  | - | - |  | -
232 |  | 1 | Slave | Motorola | CPOL = 0 CPHA = 1 | 1M | 16 | TX-RX | 32 | YES | NO | 32 | FAILED
233 |  | 1 | Slave | Motorola | CPOL = 0 CPHA = 1 | 1M | 8 | TX-RX | 32 | YES | NO | 32 | FAILED | HW_BUG | Wrong frame size (output 16bits instead of 8 bits) | OPEN | ATFW-211
234 |  | 1 | Slave | Motorola | CPOL = 0 CPHA = 1 | 1M | 32 | TX-RX | 32 | YES | NO | 32 | FAILED
235 |  | 1 | Slave | TI | CPOL = 0 CPHA = 1 | 1M | 16 | TX-RX | 32 | YES | NO | 32 |  | - | - |  | -
236 |  | 1 | Slave | TI | CPOL = 0 CPHA = 1 | 1M | 8 | TX-RX | 32 | YES | NO | 32 |  | - | - |  | -
237 |  | 1 | Slave | TI | CPOL = 0 CPHA = 1 | 1M | 32 | TX-RX | 32 | YES | NO | 32 |  | - | - |  | -
238 |  | 1 | Slave | Microwire | CPOL = 0 CPHA = 1 | 1M | 16 | TX-RX | 32 | YES | NO | 32 |  | - | - |  | -
239 |  | 1 | Slave | Microwire | CPOL = 0 CPHA = 1 | 1M | 8 | TX-RX | 32 | YES | NO | 32 |  | - | - |  | -
240 |  | 1 | Slave | Microwire | CPOL = 0 CPHA = 1 | 1M | 32 | TX-RX | 32 | YES | NO | 32 |  | - | - |  | -
241 |  | 1 | Slave | Motorola | CPOL = 1 CPHA = 0 | 1M | 16 | TX-RX | 32 | YES | NO | 32 | FAILED
242 |  | 1 | Slave | Motorola | CPOL = 1 CPHA = 0 | 1M | 8 | TX-RX | 32 | YES | NO | 32 | FAILED
243 |  | 1 | Slave | Motorola | CPOL = 1 CPHA = 0 | 1M | 32 | TX-RX | 32 | YES | NO | 32 | FAILED
244 |  | 1 | Slave | TI | CPOL = 1 CPHA = 0 | 1M | 16 | TX-RX | 32 | YES | NO | 32 |  | - | - |  | -
245 |  | 1 | Slave | TI | CPOL = 1 CPHA = 0 | 1M | 8 | TX-RX | 32 | YES | NO | 32 |  | - | - |  | -
246 |  | 1 | Slave | TI | CPOL = 1 CPHA = 0 | 1M | 32 | TX-RX | 32 | YES | NO | 32 |  | - | - |  | -
247 |  | 1 | Slave | Microwire | CPOL = 1 CPHA = 0 | 1M | 16 | TX-RX | 32 | YES | NO | 32 |  | - | - |  | -
248 |  | 1 | Slave | Microwire | CPOL = 1 CPHA = 0 | 1M | 8 | TX-RX | 32 | YES | NO | 32 |  | - | - |  | -
249 |  | 1 | Slave | Microwire | CPOL = 1 CPHA = 0 | 1M | 32 | TX-RX | 32 | YES | NO | 32 |  | - | - |  | -
250 |  | 1 | Slave | Motorola | CPOL = 1 CPHA = 1 | 1M | 16 | TX-RX | 32 | YES | NO | 32 | FAILED
251 |  | 1 | Slave | Motorola | CPOL = 1 CPHA = 1 | 1M | 8 | TX-RX | 32 | YES | NO | 32 | FAILED | HW_BUG | Wrong frame size (output 16bits instead of 8 bits) | OPEN | ATFW-211
252 |  | 1 | Slave | Motorola | CPOL = 1 CPHA = 1 | 1M | 32 | TX-RX | 32 | YES | NO | 32 | FAILED
253 |  | 1 | Slave | TI | CPOL = 1 CPHA = 1 | 1M | 16 | TX-RX | 32 | YES | NO | 32 |  | - | - |  | -
254 |  | 1 | Slave | TI | CPOL = 1 CPHA = 1 | 1M | 8 | TX-RX | 32 | YES | NO | 32 |  | - | - |  | -
255 |  | 1 | Slave | TI | CPOL = 1 CPHA = 1 | 1M | 32 | TX-RX | 32 | YES | NO | 32 |  | - | - |  | -
256 |  | 1 | Slave | Microwire | CPOL = 1 CPHA = 1 | 1M | 16 | TX-RX | 32 | YES | NO | 32 |  | - | - |  | -
257 |  | 1 | Slave | Microwire | CPOL = 1 CPHA = 1 | 1M | 8 | TX-RX | 32 | YES | NO | 32 |  | - | - |  | -
258 |  | 1 | Slave | Microwire | CPOL = 1 CPHA = 1 | 1M | 32 | TX-RX | 32 | YES | NO | 32 |  | - | - |  | -
259 |  | 1 | Slave | Motorola | CPOL = 0 CPHA = 0 | 1M | 16 | RX | 32 | YES | NO | 32 | FAILED
260 |  | 1 | Slave | Motorola | CPOL = 0 CPHA = 0 | 1M | 8 | RX | 32 | YES | NO | 32 | FAILED
261 |  | 1 | Slave | Motorola | CPOL = 0 CPHA = 0 | 1M | 32 | RX | 32 | YES | NO | 32 | FAILED
262 |  | 1 | Slave | TI | CPOL = 0 CPHA = 0 | 1M | 16 | RX | 32 | YES | NO | 32 |  | - | - |  | -
263 |  | 1 | Slave | TI | CPOL = 0 CPHA = 0 | 1M | 8 | RX | 32 | YES | NO | 32 |  | - | - |  | -
264 |  | 1 | Slave | TI | CPOL = 0 CPHA = 0 | 1M | 32 | RX | 32 | YES | NO | 32 |  | - | - |  | -
265 |  | 1 | Slave | Microwire | CPOL = 0 CPHA = 0 | 1M | 16 | RX | 32 | YES | NO | 32 |  | - | - |  | -
266 |  | 1 | Slave | Microwire | CPOL = 0 CPHA = 0 | 1M | 8 | RX | 32 | YES | NO | 32 |  | - | - |  | -
267 |  | 1 | Slave | Microwire | CPOL = 0 CPHA = 0 | 1M | 32 | RX | 32 | YES | NO | 32 |  | - | - |  | -
268 |  | 1 | Slave | Motorola | CPOL = 0 CPHA = 1 | 1M | 16 | RX | 32 | YES | NO | 32 | FAILED
269 |  | 1 | Slave | Motorola | CPOL = 0 CPHA = 1 | 1M | 8 | RX | 32 | YES | NO | 32 | FAILED | HW_BUG | Wrong frame size (output 16bits instead of 8 bits) | OPEN | ATFW-211
270 |  | 1 | Slave | Motorola | CPOL = 0 CPHA = 1 | 1M | 32 | RX | 32 | YES | NO | 32 | FAILED
271 |  | 1 | Slave | TI | CPOL = 0 CPHA = 1 | 1M | 16 | RX | 32 | YES | NO | 32 |  | - | - |  | -
272 |  | 1 | Slave | TI | CPOL = 0 CPHA = 1 | 1M | 8 | RX | 32 | YES | NO | 32 |  | - | - |  | -
273 |  | 1 | Slave | TI | CPOL = 0 CPHA = 1 | 1M | 32 | RX | 32 | YES | NO | 32 |  | - | - |  | -
274 |  | 1 | Slave | Microwire | CPOL = 0 CPHA = 1 | 1M | 16 | RX | 32 | YES | NO | 32 |  | - | - |  | -
275 |  | 1 | Slave | Microwire | CPOL = 0 CPHA = 1 | 1M | 8 | RX | 32 | YES | NO | 32 |  | - | - |  | -
276 |  | 1 | Slave | Microwire | CPOL = 0 CPHA = 1 | 1M | 32 | RX | 32 | YES | NO | 32 |  | - | - |  | -
277 |  | 1 | Slave | Motorola | CPOL = 1 CPHA = 0 | 1M | 16 | RX | 32 | YES | NO | 32 |  | - | - |  | -
278 |  | 1 | Slave | Motorola | CPOL = 1 CPHA = 0 | 1M | 8 | RX | 32 | YES | NO | 32 |  | - | - |  | -
279 |  | 1 | Slave | Motorola | CPOL = 1 CPHA = 0 | 1M | 32 | RX | 32 | YES | NO | 32 |  | - | - |  | -
280 |  | 1 | Slave | TI | CPOL = 1 CPHA = 0 | 1M | 16 | RX | 32 | YES | NO | 32 |  | - | - |  | -
281 |  | 1 | Slave | TI | CPOL = 1 CPHA = 0 | 1M | 8 | RX | 32 | YES | NO | 32 |  | - | - |  | -
282 |  | 1 | Slave | TI | CPOL = 1 CPHA = 0 | 1M | 32 | RX | 32 | YES | NO | 32 |  | - | - |  | -
283 |  | 1 | Slave | Microwire | CPOL = 1 CPHA = 0 | 1M | 16 | RX | 32 | YES | NO | 32 |  | - | - |  | -
284 |  | 1 | Slave | Microwire | CPOL = 1 CPHA = 0 | 1M | 8 | RX | 32 | YES | NO | 32 |  | - | - |  | -
285 |  | 1 | Slave | Microwire | CPOL = 1 CPHA = 0 | 1M | 32 | RX | 32 | YES | NO | 32 |  | - | - |  | -
286 |  | 1 | Slave | Motorola | CPOL = 1 CPHA = 1 | 1M | 16 | RX | 32 | YES | NO | 32 | FAILED
287 |  | 1 | Slave | Motorola | CPOL = 1 CPHA = 1 | 1M | 8 | RX | 32 | YES | NO | 32 | FAILED
288 |  | 1 | Slave | Motorola | CPOL = 1 CPHA = 1 | 1M | 32 | RX | 32 | YES | NO | 32 | FAILED
289 |  | 1 | Slave | TI | CPOL = 1 CPHA = 1 | 1M | 16 | RX | 32 | YES | NO | 32 |  | - | - |  | -
290 |  | 1 | Slave | TI | CPOL = 1 CPHA = 1 | 1M | 8 | RX | 32 | YES | NO | 32 |  | - | - |  | -
291 |  | 1 | Slave | TI | CPOL = 1 CPHA = 1 | 1M | 32 | RX | 32 | YES | NO | 32 |  | - | - |  | -
292 |  | 1 | Slave | Microwire | CPOL = 1 CPHA = 1 | 1M | 16 | RX | 32 | YES | NO | 32 |  | - | - |  | -
293 |  | 1 | Slave | Microwire | CPOL = 1 CPHA = 1 | 1M | 8 | RX | 32 | YES | NO | 32 |  | - | - |  | -
294 |  | 1 | Slave | Microwire | CPOL = 1 CPHA = 1 | 1M | 32 | RX | 32 | YES | NO | 32 |  | - | - |  | -
295 | To verify that: - Asic could send data down stream to camera slave in interrupt mode without DMA | 0 | Master | Motorola | CPOL = 0 CPHA = 0 | 1M | 16 | TX-RX | 32 | YES | NO | 64 | FAILED
296 |  | 0 | Master | Motorola | CPOL = 0 CPHA = 0 | 1M | 8 | TX-RX | 32 | YES | NO | 64 | FAILED
297 |  | 0 | Master | Motorola | CPOL = 0 CPHA = 0 | 1M | 32 | TX-RX | 32 | YES | NO | 64 | FAILED
298 |  | 0 | Master | TI | CPOL = 0 CPHA = 0 | 1M | 16 | TX-RX | 32 | YES | NO | 64
299 |  | 0 | Master | TI | CPOL = 0 CPHA = 0 | 1M | 8 | TX-RX | 32 | YES | NO | 64
300 |  | 0 | Master | TI | CPOL = 0 CPHA = 0 | 1M | 32 | TX-RX | 32 | YES | NO | 64
301 |  | 0 | Master | Microwire | CPOL = 0 CPHA = 0 | 1M | 16 | TX-RX | 32 | YES | NO | 64
302 |  | 0 | Master | Microwire | CPOL = 0 CPHA = 0 | 1M | 8 | TX-RX | 32 | YES | NO | 64
303 |  | 0 | Master | Microwire | CPOL = 0 CPHA = 0 | 1M | 32 | TX-RX | 32 | YES | NO | 64
304 |  | 0 | Master | Motorola | CPOL = 0 CPHA = 1 | 1M | 16 | TX-RX | 32 | YES | NO | 64 | FAILED
305 |  | 0 | Master | Motorola | CPOL = 0 CPHA = 1 | 1M | 8 | TX-RX | 32 | YES | NO | 64 | FAILED | HW_BUG | Wrong frame size (output 16bits instead of 8 bits) | OPEN | ATFW-211
306 |  | 0 | Master | Motorola | CPOL = 0 CPHA = 1 | 1M | 32 | TX-RX | 32 | YES | NO | 64 | FAILED
307 |  | 0 | Master | TI | CPOL = 0 CPHA = 1 | 1M | 16 | TX-RX | 32 | YES | NO | 64 |  | - | - |  | -
308 |  | 0 | Master | TI | CPOL = 0 CPHA = 1 | 1M | 8 | TX-RX | 32 | YES | NO | 64 |  | - | - |  | -
309 |  | 0 | Master | TI | CPOL = 0 CPHA = 1 | 1M | 32 | TX-RX | 32 | YES | NO | 64 |  | - | - |  | -
310 |  | 0 | Master | Microwire | CPOL = 0 CPHA = 1 | 1M | 16 | TX-RX | 32 | YES | NO | 64 |  | - | - |  | -
311 |  | 0 | Master | Microwire | CPOL = 0 CPHA = 1 | 1M | 8 | TX-RX | 32 | YES | NO | 64 |  | - | - |  | -
312 |  | 0 | Master | Microwire | CPOL = 0 CPHA = 1 | 1M | 32 | TX-RX | 32 | YES | NO | 64 |  | - | - |  | -
313 |  | 0 | Master | Motorola | CPOL = 1 CPHA = 0 | 1M | 16 | TX-RX | 32 | YES | NO | 64 | FAILED
314 |  | 0 | Master | Motorola | CPOL = 1 CPHA = 0 | 1M | 8 | TX-RX | 32 | YES | NO | 64 | FAILED
315 |  | 0 | Master | Motorola | CPOL = 1 CPHA = 0 | 1M | 32 | TX-RX | 32 | YES | NO | 64 | FAILED
316 |  | 0 | Master | TI | CPOL = 1 CPHA = 0 | 1M | 16 | TX-RX | 32 | YES | NO | 64 |  |  |  |  | -
317 |  | 0 | Master | TI | CPOL = 1 CPHA = 0 | 1M | 8 | TX-RX | 32 | YES | NO | 64 |  |  |  |  | -
318 |  | 0 | Master | TI | CPOL = 1 CPHA = 0 | 1M | 32 | TX-RX | 32 | YES | NO | 64 |  |  |  |  | -
319 |  | 0 | Master | Microwire | CPOL = 1 CPHA = 0 | 1M | 16 | TX-RX | 32 | YES | NO | 64 |  |  |  |  | -
320 |  | 0 | Master | Microwire | CPOL = 1 CPHA = 0 | 1M | 8 | TX-RX | 32 | YES | NO | 64 |  |  |  |  | -
321 |  | 0 | Master | Microwire | CPOL = 1 CPHA = 0 | 1M | 32 | TX-RX | 32 | YES | NO | 64 |  |  |  |  | -
322 |  | 0 | Master | Motorola | CPOL = 1 CPHA = 1 | 1M | 16 | TX-RX | 32 | YES | NO | 64 | FAILED
323 |  | 0 | Master | Motorola | CPOL = 1 CPHA = 1 | 1M | 8 | TX-RX | 32 | YES | NO | 64 | FAILED | HW_BUG | Wrong frame size (output 16bits instead of 8 bits) | OPEN | ATFW-211
324 |  | 0 | Master | Motorola | CPOL = 1 CPHA = 1 | 1M | 32 | TX-RX | 32 | YES | NO | 64 | FAILED
325 |  | 0 | Master | TI | CPOL = 1 CPHA = 1 | 1M | 16 | TX-RX | 32 | YES | NO | 64
326 |  | 0 | Master | TI | CPOL = 1 CPHA = 1 | 1M | 8 | TX-RX | 32 | YES | NO | 64
327 |  | 0 | Master | TI | CPOL = 1 CPHA = 1 | 1M | 32 | TX-RX | 32 | YES | NO | 64
328 |  | 0 | Master | Microwire | CPOL = 1 CPHA = 1 | 1M | 16 | TX-RX | 32 | YES | NO | 64
329 |  | 0 | Master | Microwire | CPOL = 1 CPHA = 1 | 1M | 8 | TX-RX | 32 | YES | NO | 64
330 |  | 0 | Master | Microwire | CPOL = 1 CPHA = 1 | 1M | 32 | TX-RX | 32 | YES | NO | 64
331 |  | 0 | Master | Motorola | CPOL = 0 CPHA = 0 | 1M | 16 | RX | 32 | YES | NO | 64 | FAILED
332 |  | 0 | Master | Motorola | CPOL = 0 CPHA = 0 | 1M | 8 | RX | 32 | YES | NO | 64 | FAILED
333 |  | 0 | Master | Motorola | CPOL = 0 CPHA = 0 | 1M | 32 | RX | 32 | YES | NO | 64 | FAILED
334 |  | 0 | Master | TI | CPOL = 0 CPHA = 0 | 1M | 16 | RX | 32 | YES | NO | 64
335 |  | 0 | Master | TI | CPOL = 0 CPHA = 0 | 1M | 8 | RX | 32 | YES | NO | 64
336 |  | 0 | Master | TI | CPOL = 0 CPHA = 0 | 1M | 32 | RX | 32 | YES | NO | 64
337 |  | 0 | Master | Microwire | CPOL = 0 CPHA = 0 | 1M | 16 | RX | 32 | YES | NO | 64
338 |  | 0 | Master | Microwire | CPOL = 0 CPHA = 0 | 1M | 8 | RX | 32 | YES | NO | 64
339 |  | 0 | Master | Microwire | CPOL = 0 CPHA = 0 | 1M | 32 | RX | 32 | YES | NO | 64
340 |  | 0 | Master | Motorola | CPOL = 0 CPHA = 1 | 1M | 16 | RX | 32 | YES | NO | 64 | FAILED
341 |  | 0 | Master | Motorola | CPOL = 0 CPHA = 1 | 1M | 8 | RX | 32 | YES | NO | 64 | FAILED | HW_BUG | Wrong frame size (output 16bits instead of 8 bits) | OPEN | ATFW-211
342 |  | 0 | Master | Motorola | CPOL = 0 CPHA = 1 | 1M | 32 | RX | 32 | YES | NO | 64 | FAILED
343 |  | 0 | Master | TI | CPOL = 0 CPHA = 1 | 1M | 16 | RX | 32 | YES | NO | 64
344 |  | 0 | Master | TI | CPOL = 0 CPHA = 1 | 1M | 8 | RX | 32 | YES | NO | 64
345 |  | 0 | Master | TI | CPOL = 0 CPHA = 1 | 1M | 32 | RX | 32 | YES | NO | 64
346 |  | 0 | Master | Microwire | CPOL = 0 CPHA = 1 | 1M | 16 | RX | 32 | YES | NO | 64
347 |  | 0 | Master | Microwire | CPOL = 0 CPHA = 1 | 1M | 8 | RX | 32 | YES | NO | 64
348 |  | 0 | Master | Microwire | CPOL = 0 CPHA = 1 | 1M | 32 | RX | 32 | YES | NO | 64
349 |  | 0 | Master | Motorola | CPOL = 1 CPHA = 0 | 1M | 16 | RX | 32 | YES | NO | 64 | FAILED
350 |  | 0 | Master | Motorola | CPOL = 1 CPHA = 0 | 1M | 8 | RX | 32 | YES | NO | 64 | FAILED
351 |  | 0 | Master | Motorola | CPOL = 1 CPHA = 0 | 1M | 32 | RX | 32 | YES | NO | 64 | FAILED
352 |  | 0 | Master | TI | CPOL = 1 CPHA = 0 | 1M | 16 | RX | 32 | YES | NO | 64
353 |  | 0 | Master | TI | CPOL = 1 CPHA = 0 | 1M | 8 | RX | 32 | YES | NO | 64
354 |  | 0 | Master | TI | CPOL = 1 CPHA = 0 | 1M | 32 | RX | 32 | YES | NO | 64
355 |  | 0 | Master | Microwire | CPOL = 1 CPHA = 0 | 1M | 16 | RX | 32 | YES | NO | 64
356 |  | 0 | Master | Microwire | CPOL = 1 CPHA = 0 | 1M | 8 | RX | 32 | YES | NO | 64
357 |  | 0 | Master | Microwire | CPOL = 1 CPHA = 0 | 1M | 32 | RX | 32 | YES | NO | 64
358 |  | 0 | Master | Motorola | CPOL = 1 CPHA = 1 | 1M | 16 | RX | 32 | YES | NO | 64 | FAILED
359 |  | 0 | Master | Motorola | CPOL = 1 CPHA = 1 | 1M | 8 | RX | 32 | YES | NO | 64 | FAILED | HW_BUG | Wrong frame size (output 16bits instead of 8 bits) | OPEN | ATFW-211
360 |  | 0 | Master | Motorola | CPOL = 1 CPHA = 1 | 1M | 32 | RX | 32 | YES | NO | 64 | FAILED
361 |  | 0 | Master | TI | CPOL = 1 CPHA = 1 | 1M | 16 | RX | 32 | YES | NO | 64
362 |  | 0 | Master | TI | CPOL = 1 CPHA = 1 | 1M | 8 | RX | 32 | YES | NO | 64
363 |  | 0 | Master | TI | CPOL = 1 CPHA = 1 | 1M | 32 | RX | 32 | YES | NO | 64
364 |  | 0 | Master | Microwire | CPOL = 1 CPHA = 1 | 1M | 16 | RX | 32 | YES | NO | 64
365 |  | 0 | Master | Microwire | CPOL = 1 CPHA = 1 | 1M | 8 | RX | 32 | YES | NO | 64
366 |  | 0 | Master | Microwire | CPOL = 1 CPHA = 1 | 1M | 32 | RX | 32 | YES | NO | 64
367 |  | 0 | Master | Motorola | CPOL = 0 CPHA = 0 | 1M | 16 | TX-RX | 32 | YES | NO | 32 | FAILED
368 |  | 0 | Master | Motorola | CPOL = 0 CPHA = 0 | 1M | 8 | TX-RX | 32 | YES | NO | 32 | FAILED
369 |  | 0 | Master | Motorola | CPOL = 0 CPHA = 0 | 1M | 32 | TX-RX | 32 | YES | NO | 32 | FAILED
370 |  | 0 | Master | TI | CPOL = 0 CPHA = 0 | 1M | 16 | TX-RX | 32 | YES | NO | 32
371 |  | 0 | Master | TI | CPOL = 0 CPHA = 0 | 1M | 8 | TX-RX | 32 | YES | NO | 32
372 |  | 0 | Master | TI | CPOL = 0 CPHA = 0 | 1M | 32 | TX-RX | 32 | YES | NO | 32
373 |  | 0 | Master | Microwire | CPOL = 0 CPHA = 0 | 1M | 16 | TX-RX | 32 | YES | NO | 32
374 |  | 0 | Master | Microwire | CPOL = 0 CPHA = 0 | 1M | 8 | TX-RX | 32 | YES | NO | 32
375 |  | 0 | Master | Microwire | CPOL = 0 CPHA = 0 | 1M | 32 | TX-RX | 32 | YES | NO | 32
376 |  | 0 | Master | Motorola | CPOL = 0 CPHA = 1 | 1M | 16 | TX-RX | 32 | YES | NO | 32 | FAILED
377 |  | 0 | Master | Motorola | CPOL = 0 CPHA = 1 | 1M | 8 | TX-RX | 32 | YES | NO | 32 | FAILED | HW_BUG | Wrong frame size (output 16bits instead of 8 bits) | OPEN | ATFW-211
378 |  | 0 | Master | Motorola | CPOL = 0 CPHA = 1 | 1M | 32 | TX-RX | 32 | YES | NO | 32 | FAILED
379 |  | 0 | Master | TI | CPOL = 0 CPHA = 1 | 1M | 16 | TX-RX | 32 | YES | NO | 32
380 |  | 0 | Master | TI | CPOL = 0 CPHA = 1 | 1M | 8 | TX-RX | 32 | YES | NO | 32
381 |  | 0 | Master | TI | CPOL = 0 CPHA = 1 | 1M | 32 | TX-RX | 32 | YES | NO | 32
382 |  | 0 | Master | Microwire | CPOL = 0 CPHA = 1 | 1M | 16 | TX-RX | 32 | YES | NO | 32
383 |  | 0 | Master | Microwire | CPOL = 0 CPHA = 1 | 1M | 8 | TX-RX | 32 | YES | NO | 32
384 |  | 0 | Master | Microwire | CPOL = 0 CPHA = 1 | 1M | 32 | TX-RX | 32 | YES | NO | 32
385 |  | 0 | Master | Motorola | CPOL = 1 CPHA = 0 | 1M | 16 | TX-RX | 32 | YES | NO | 32 | FAILED
386 |  | 0 | Master | Motorola | CPOL = 1 CPHA = 0 | 1M | 8 | TX-RX | 32 | YES | NO | 32 | FAILED
387 |  | 0 | Master | Motorola | CPOL = 1 CPHA = 0 | 1M | 32 | TX-RX | 32 | YES | NO | 32 | FAILED
388 |  | 0 | Master | TI | CPOL = 1 CPHA = 0 | 1M | 16 | TX-RX | 32 | YES | NO | 32
389 |  | 0 | Master | TI | CPOL = 1 CPHA = 0 | 1M | 8 | TX-RX | 32 | YES | NO | 32
390 |  | 0 | Master | TI | CPOL = 1 CPHA = 0 | 1M | 32 | TX-RX | 32 | YES | NO | 32
391 |  | 0 | Master | Microwire | CPOL = 1 CPHA = 0 | 1M | 16 | TX-RX | 32 | YES | NO | 32
392 |  | 0 | Master | Microwire | CPOL = 1 CPHA = 0 | 1M | 8 | TX-RX | 32 | YES | NO | 32
393 |  | 0 | Master | Microwire | CPOL = 1 CPHA = 0 | 1M | 32 | TX-RX | 32 | YES | NO | 32
394 |  | 0 | Master | Motorola | CPOL = 1 CPHA = 1 | 1M | 16 | TX-RX | 32 | YES | NO | 32 | FAILED
395 |  | 0 | Master | Motorola | CPOL = 1 CPHA = 1 | 1M | 8 | TX-RX | 32 | YES | NO | 32 | FAILED | HW_BUG | Wrong frame size (output 16bits instead of 8 bits) | OPEN | ATFW-211
396 |  | 0 | Master | Motorola | CPOL = 1 CPHA = 1 | 1M | 32 | TX-RX | 32 | YES | NO | 32 | FAILED
397 |  | 0 | Master | TI | CPOL = 1 CPHA = 1 | 1M | 16 | TX-RX | 32 | YES | NO | 32
398 |  | 0 | Master | TI | CPOL = 1 CPHA = 1 | 1M | 8 | TX-RX | 32 | YES | NO | 32
399 |  | 0 | Master | TI | CPOL = 1 CPHA = 1 | 1M | 32 | TX-RX | 32 | YES | NO | 32
400 |  | 0 | Master | Microwire | CPOL = 1 CPHA = 1 | 1M | 16 | TX-RX | 32 | YES | NO | 32
401 |  | 0 | Master | Microwire | CPOL = 1 CPHA = 1 | 1M | 8 | TX-RX | 32 | YES | NO | 32
402 |  | 0 | Master | Microwire | CPOL = 1 CPHA = 1 | 1M | 32 | TX-RX | 32 | YES | NO | 32
403 |  | 0 | Master | Motorola | CPOL = 0 CPHA = 0 | 1M | 16 | TX | 32 | YES | NO | 32 | FAILED
404 |  | 0 | Master | Motorola | CPOL = 0 CPHA = 0 | 1M | 8 | TX | 32 | YES | NO | 32 | FAILED
405 |  | 0 | Master | Motorola | CPOL = 0 CPHA = 0 | 1M | 32 | TX | 32 | YES | NO | 32 | FAILED
406 |  | 0 | Master | TI | CPOL = 0 CPHA = 0 | 1M | 16 | TX | 32 | YES | NO | 32
407 |  | 0 | Master | TI | CPOL = 0 CPHA = 0 | 1M | 8 | TX | 32 | YES | NO | 32
408 |  | 0 | Master | TI | CPOL = 0 CPHA = 0 | 1M | 32 | TX | 32 | YES | NO | 32
409 |  | 0 | Master | Microwire | CPOL = 0 CPHA = 0 | 1M | 16 | TX | 32 | YES | NO | 32
410 |  | 0 | Master | Microwire | CPOL = 0 CPHA = 0 | 1M | 8 | TX | 32 | YES | NO | 32
411 |  | 0 | Master | Microwire | CPOL = 0 CPHA = 0 | 1M | 32 | TX | 32 | YES | NO | 32
412 |  | 0 | Master | Motorola | CPOL = 0 CPHA = 1 | 1M | 16 | TX | 32 | YES | NO | 32 | FAILED
413 |  | 0 | Master | Motorola | CPOL = 0 CPHA = 1 | 1M | 8 | TX | 32 | YES | NO | 32 | FAILED | HW_BUG | Wrong frame size (output 16bits instead of 8 bits) | OPEN | ATFW-211
414 |  | 0 | Master | Motorola | CPOL = 0 CPHA = 1 | 1M | 32 | TX | 32 | YES | NO | 32 | FAILED
415 |  | 0 | Master | TI | CPOL = 0 CPHA = 1 | 1M | 16 | TX | 32 | YES | NO | 32
416 |  | 0 | Master | TI | CPOL = 0 CPHA = 1 | 1M | 8 | TX | 32 | YES | NO | 32
417 |  | 0 | Master | TI | CPOL = 0 CPHA = 1 | 1M | 32 | TX | 32 | YES | NO | 32
418 |  | 0 | Master | Microwire | CPOL = 0 CPHA = 1 | 1M | 16 | TX | 32 | YES | NO | 32
419 |  | 0 | Master | Microwire | CPOL = 0 CPHA = 1 | 1M | 8 | TX | 32 | YES | NO | 32
420 |  | 0 | Master | Microwire | CPOL = 0 CPHA = 1 | 1M | 32 | TX | 32 | YES | NO | 32
421 |  | 0 | Master | Motorola | CPOL = 1 CPHA = 0 | 1M | 16 | TX | 32 | YES | NO | 32 | FAILED
422 |  | 0 | Master | Motorola | CPOL = 1 CPHA = 0 | 1M | 8 | TX | 32 | YES | NO | 32 | FAILED
423 |  | 0 | Master | Motorola | CPOL = 1 CPHA = 0 | 1M | 32 | TX | 32 | YES | NO | 32 | FAILED
424 |  | 0 | Master | TI | CPOL = 1 CPHA = 0 | 1M | 16 | TX | 32 | YES | NO | 32
425 |  | 0 | Master | TI | CPOL = 1 CPHA = 0 | 1M | 8 | TX | 32 | YES | NO | 32
426 |  | 0 | Master | TI | CPOL = 1 CPHA = 0 | 1M | 32 | TX | 32 | YES | NO | 32
427 |  | 0 | Master | Microwire | CPOL = 1 CPHA = 0 | 1M | 16 | TX | 32 | YES | NO | 32
428 |  | 0 | Master | Microwire | CPOL = 1 CPHA = 0 | 1M | 8 | TX | 32 | YES | NO | 32
429 |  | 0 | Master | Microwire | CPOL = 1 CPHA = 0 | 1M | 32 | TX | 32 | YES | NO | 32
430 |  | 0 | Master | Motorola | CPOL = 1 CPHA = 1 | 1M | 16 | TX | 32 | YES | NO | 32 | FAILED
431 |  | 0 | Master | Motorola | CPOL = 1 CPHA = 1 | 1M | 8 | TX | 32 | YES | NO | 32 | FAILED | HW_BUG | Wrong frame size (output 16bits instead of 8 bits) | OPEN | ATFW-211
432 |  | 0 | Master | Motorola | CPOL = 1 CPHA = 1 | 1M | 32 | TX | 32 | YES | NO | 32 | FAILED
433 |  | 0 | Master | TI | CPOL = 1 CPHA = 1 | 1M | 16 | TX | 32 | YES | NO | 32 |  |  |  |  | -
434 |  | 0 | Master | TI | CPOL = 1 CPHA = 1 | 1M | 8 | TX | 32 | YES | NO | 32 |  |  |  |  | -
435 |  | 0 | Master | TI | CPOL = 1 CPHA = 1 | 1M | 32 | TX | 32 | YES | NO | 32 |  |  |  |  | -
436 |  | 0 | Master | Microwire | CPOL = 1 CPHA = 1 | 1M | 16 | TX | 32 | YES | NO | 32 |  |  |  |  | -
437 |  | 0 | Master | Microwire | CPOL = 1 CPHA = 1 | 1M | 8 | TX | 32 | YES | NO | 32 |  |  |  |  | -
438 |  | 0 | Master | Microwire | CPOL = 1 CPHA = 1 | 1M | 32 | TX | 32 | YES | NO | 32 |  |  |  |  | -
439 | To verify that: - Asic could receive data from camera slave in interrupt mode without DMA | 0 | Master | Motorola | CPOL = 0 CPHA = 0 | 1M | 8 | TX-RX | 32 | YES | NO | 32 | FAILED
440 |  | 0 | Master | Motorola | CPOL = 0 CPHA = 0 | 1M | 32 | TX-RX | 32 | YES | NO | 32 | FAILED
441 |  | 0 | Master | TI | CPOL = 0 CPHA = 0 | 1M | 16 | TX-RX | 32 | YES | NO | 32
442 |  | 0 | Master | TI | CPOL = 0 CPHA = 0 | 1M | 8 | TX-RX | 32 | YES | NO | 32
443 |  | 0 | Master | TI | CPOL = 0 CPHA = 0 | 1M | 32 | TX-RX | 32 | YES | NO | 32
444 |  | 0 | Master | Microwire | CPOL = 0 CPHA = 0 | 1M | 16 | TX-RX | 32 | YES | NO | 32
445 |  | 0 | Master | Microwire | CPOL = 0 CPHA = 0 | 1M | 8 | TX-RX | 32 | YES | NO | 32
446 |  | 0 | Master | Microwire | CPOL = 0 CPHA = 0 | 1M | 32 | TX-RX | 32 | YES | NO | 32
447 |  | 0 | Master | Motorola | CPOL = 0 CPHA = 1 | 1M | 16 | TX-RX | 32 | YES | NO | 32 | FAILED
448 |  | 0 | Master | Motorola | CPOL = 0 CPHA = 1 | 1M | 8 | TX-RX | 32 | YES | NO | 32 | FAILED | HW_BUG | Wrong frame size (output 16bits instead of 8 bits) | OPEN | ATFW-211
449 |  | 0 | Master | Motorola | CPOL = 0 CPHA = 1 | 1M | 32 | TX-RX | 32 | YES | NO | 32 | FAILED
450 |  | 0 | Master | TI | CPOL = 0 CPHA = 1 | 1M | 16 | TX-RX | 32 | YES | NO | 32
451 |  | 0 | Master | TI | CPOL = 0 CPHA = 1 | 1M | 8 | TX-RX | 32 | YES | NO | 32
452 |  | 0 | Master | TI | CPOL = 0 CPHA = 1 | 1M | 32 | TX-RX | 32 | YES | NO | 32
453 |  | 0 | Master | Microwire | CPOL = 0 CPHA = 1 | 1M | 16 | TX-RX | 32 | YES | NO | 32
454 |  | 0 | Master | Microwire | CPOL = 0 CPHA = 1 | 1M | 8 | TX-RX | 32 | YES | NO | 32
455 |  | 0 | Master | Microwire | CPOL = 0 CPHA = 1 | 1M | 32 | TX-RX | 32 | YES | NO | 32
456 |  | 0 | Master | Motorola | CPOL = 1 CPHA = 0 | 1M | 16 | TX-RX | 32 | YES | NO | 32 | FAILED
457 |  | 0 | Master | Motorola | CPOL = 1 CPHA = 0 | 1M | 8 | TX-RX | 32 | YES | NO | 32 | FAILED
458 |  | 0 | Master | Motorola | CPOL = 1 CPHA = 0 | 1M | 32 | TX-RX | 32 | YES | NO | 32 | FAILED
459 |  | 0 | Master | TI | CPOL = 1 CPHA = 0 | 1M | 16 | TX-RX | 32 | YES | NO | 32
460 |  | 0 | Master | TI | CPOL = 1 CPHA = 0 | 1M | 8 | TX-RX | 32 | YES | NO | 32
461 |  | 0 | Master | TI | CPOL = 1 CPHA = 0 | 1M | 32 | TX-RX | 32 | YES | NO | 32
462 |  | 0 | Master | Microwire | CPOL = 1 CPHA = 0 | 1M | 16 | TX-RX | 32 | YES | NO | 32
463 |  | 0 | Master | Microwire | CPOL = 1 CPHA = 0 | 1M | 8 | TX-RX | 32 | YES | NO | 32
464 |  | 0 | Master | Microwire | CPOL = 1 CPHA = 0 | 1M | 32 | TX-RX | 32 | YES | NO | 32
465 |  | 0 | Master | Motorola | CPOL = 1 CPHA = 1 | 1M | 16 | TX-RX | 32 | YES | NO | 32 | FAILED
466 |  | 0 | Master | Motorola | CPOL = 1 CPHA = 1 | 1M | 8 | TX-RX | 32 | YES | NO | 32 | FAILED | HW_BUG | Wrong frame size (output 16bits instead of 8 bits) | OPEN | ATFW-211
467 |  | 0 | Master | Motorola | CPOL = 1 CPHA = 1 | 1M | 32 | TX-RX | 32 | YES | NO | 32 | FAILED
468 |  | 0 | Master | TI | CPOL = 1 CPHA = 1 | 1M | 16 | TX-RX | 32 | YES | NO | 32
469 |  | 0 | Master | TI | CPOL = 1 CPHA = 1 | 1M | 8 | TX-RX | 32 | YES | NO | 32
470 |  | 0 | Master | TI | CPOL = 1 CPHA = 1 | 1M | 32 | TX-RX | 32 | YES | NO | 32
471 |  | 0 | Master | Microwire | CPOL = 1 CPHA = 1 | 1M | 16 | TX-RX | 32 | YES | NO | 32
472 |  | 0 | Master | Microwire | CPOL = 1 CPHA = 1 | 1M | 8 | TX-RX | 32 | YES | NO | 32
473 |  | 0 | Master | Microwire | CPOL = 1 CPHA = 1 | 1M | 32 | TX-RX | 32 | YES | NO | 32