## Revision
Author | Date | Description | Approved | Approved date
Fitz Nguyen | 2016-04-19 | Initial report | Cang Tran | 2016-04-19
Fitz Nguyen | 2016-04-22 | Add ticket ATFW-199, ATFW-200 | Cang Tran | 2016-04-22

## Analysis
NO. | Ticket ID | Description | Step to procedure | Expected | Actual | Root cause | Judgment | Fixed
1 | ATFW-194 | Do not need send dummy frame to Data register | Review | Source code have to be complied with datasheet and usage flow | Source code does not comply with datasheet and usage flow | Developer did not consider FIFO | SW_BUG | YES
2 | ATFW-174 | Channel 3,4,5,6,7 of Timer module can not run | Step 1: Reset all test point to default qc_assert_reset(); Step 2: Call hal_timer_init API on channel 7, period is 1000, and enable interrupt timer Step 3: Check whether timer module is initialized or not Step 4: Call hal_timer_start API on channel 7 Step 5: Check whether timer module start or not Step 6: Report the automation part of test. Parameter Params=7,1000,1 | - Timer channel 7 overflow with period 1000 - ISR is enabled, Timer callback function will be invoked in timer ISR. Timer callback counter increases 1 every times overflow appears. | - Overflow does not appears. Timer callback counter is kept as 0. - Note: This test case on channel 0 or 1 or 2 is PASSED | At the channels 3, 4, 5, 6 can't write the configuration values into Load Count Register(LCR) and Control Register (CR) to initialize and start the timer. | HW_BUG | CONFIRMED
3 | ATFW-160 | Redundant APIs: hal_i2c_slave_writefifo(), hal_i2c_slave_readfifo() | Review | Just need i2c_slave_tx() | Conflict i2c_slave_tx() | This is the old version, please checkout the newest version and test, the hal_i2c_get_bus_status() was removed. | SW_BUG | YES
4 | ATFW-161 | Conflict hal_i2c_get_status() and hal_i2c_get_bus_status() | Review | Just need one API to check I2C status for both HW (bus, own module) and SW level (own module). |  | This is the old version, please checkout the newest version and test, the hal_i2c_get_bus_status() was removed. | SW_BUG | YES
5 | ATFW-180 | When I2C unit is configured as Master, HAL I2C still return I2C_TX_COMPLETED even there is no respond ACK from Slave | [Functionality] - To verify that I2C master write to n bytes data to slave correctly according to QC's defined command. [Prerequisite] - I2C is initialized with SCL = 100Kbps. - Device is initialized as Master - Slave address is 55h - ISR is not used. - Address mode is 7 bits. [Procedure] - Step 1: Configure test data according to scenario. - Step 2: Initialize I2C module - Step 3: Verify return code - Step 4: Init IRQ - Step 5: Verify return code - Step 6: Invoke hal_i2c_master_tx - Step 7: Check return error. - Step 8: Waiting for hal_i2c_get_status() returns I2C_TX_COMPLETED within a period of time. - Step 9: Assert timeout != 0 - Step 10: Judgment. [Parameters] - Pattern: LL,MM,AAAA,CC,NN,ID,D[n],TT,XX - Scenario: 0,0,0055,0,0,A5,LIGH_ASIC_HAL_VERIFICATION,5,0 | - Build successfully without any error and warning. - All assert point is PASSED. - Received data on slave is correct. | I2C module change status to TX_COMPLETE even when there is no ACK responded. -Note: Test case FAILED | The I2C control register (IC_CON) was configured with the wrong speed mode and then hardware auto updated this field with the value of IC_MAX_SPEED_MODE. | SW_BUG | YES
6 | ATFW-181 | I2C master mode send garbage clock and data after NACK | Review | when Master receive NACK, Master have to send stop and set SCL to high | I2C master mode send garbage clock and data after NACK | The I2C control register (IC_CON) was configured with the wrong speed mode and then hardware auto updated this field with the value of IC_MAX_SPEED_MODE. | SW_BUG | YES
7 | ATFW-183 | Slave address is inverted (endianness) in start byte. | [Functionality] - To verify I2C master could reads correctly to temperature register. [Prerequisite] - I2C is initialized with SCL = 100Kbps. - Device is initialized as Master - Slave address is 7 bits mode. - Sensor is configured as normal mode. [Procedure] - Step 1: Configure test data according to scenario. - Step 2: Initialize I2C module - Step3 : Initialize I2C IRQ. - Step 3: Calling transmitting API hal_i2c_master_tx() to write configure data to sensor - Step 4: Check return error. - Step 5: Delay 5s for stable. - Step 6: Invoke hal_i2c_master_rx() to read back the temperature register. - Step 7: Check return error. - Step 8: Verify that the readback data and the measured data are match. - Step 9: Judgment. [Parameters] - Pattern: AA,CC - Scenario: 48,1 | - Build successfully without any error and warning. - All assert point are PASSED. | Slave address is inverted (endianness) in start byte. -Note:Test case FAILED | The I2C control register (IC_CON) was configured with the wrong speed mode and then hardware auto updated this field with the value of IC_MAX_SPEED_MODE. | SW_BUG | YES
8 | ATFW-184 | Wrong frequency in the output CLK | [Functionality] - To verify I2C master could reads correctly to temperature register. [Prerequisite] - I2C is initialized with SCL = 100Kbps. - Device is initialized as Master - Slave address is 7 bits mode. - Sensor is configured as normal mode. [Procedure] - Step 1: Configure test data according to scenario. - Step 2: Initialize I2C module - Step 3: Initialize I2C IRQ - Step 4: Calling transmitting API hal_i2c_master_tx() to write configure data to sensor - Step 5: Check return error. - Step 6: Delay 5s for stable. - Step 7: Invoke hal_i2c_master_rx() to read back the temperature register. - Step 8: Check return error. - Step 9: Verify that the readback data and the measured data are match. - Step 10: Judgment. [Parameters] - Pattern: AA,CC - Scenario: 48,1 | I2C clock frequency on SCL have to be approximate to 100KHz | Frequency on SCL is approximate to 200KHz | The I2C control register (IC_CON) was configured with the wrong speed mode and then hardware auto updated this field with the value of IC_MAX_SPEED_MODE. | SW_BUG | YES
9 | ATFW-188 | To verify that: Function hal_gpio_set_high() set the requested port pin correctly after the port pin is initialized. | [Funtionality] - To verify that: Function hal_gpio_set_high() set the requested port pin correctly after the port pin is initialized. [Procedure] - Step 1: Reset all test point to default - Step 2: Call hal_gpio_init API for port pin that was configured as output, high level. - Step 3: Check whether GPIO module is initialized or not - Step 4: Call hal_gpio_set_high() or appropriating port pin. - Step 5: Check whether requested action is success. - Step 5: Report the automation part of test. - Step 6: [Manual] Measure the voltage level on requested port pin [Parameter] - Pattern: PP,NN - Scenario: 0,0 | After initialized, Port A, Pin 0 must output as 1. Captured as 1 by scope. | Always 0. | SCU module was not configured to use GPIO in normal mode | SW_BUG | YES
10 | ATFW-189 | External interrupt does not work | [Funtionality] - To verify that GPIO module could invoke callback function at rising and falling edges. [Procedure] - Step 1: Reset all test point to default - Step 2: Call hal_gpio_init API - Step 3: Check whether gpio module is initialized or not - Step 4: Check the callback counter is increase to 2 per each pulse is provided as configured pin - Step 5: Report the automation part of test. [Parameter] - Pattern: PP,NN,XX,TT - Scenario: 0,0,4,5 | - External interrupt at indicated pin appears twice when each external pulse (low->high->low) within 4s (TT parameter) - Callback function is called twice also, callback function counter increase twice per each pulse. | - Callback function counter does not increase as expected. | the internal interrupt handler in file hal_gpio.c was not registered by hal_vic module Fixed code does not work on FPGA Rev0F | SW_BUG | CONFIRMED
11 | ATFW-179 | [HAL-GUC] [SPI] hal_spi_transceiver() do not sent the remainder bytes of transmitted data | Review |  |  | Missed use case: number of transmitted bytes is odd | SW_BUG | CONFIRMED
12 | ATFW-178 | Wrong sequence in writing to CTRL1 register | Review |  |  | Missed reading description notice in datasheet | SW_BUG | YES
13 | ATFW-177 | [HAL][SPI] Enable slave output does not correctly | Review | we have to set SLV_OE to 1 in case TMOD on CTRL0 is 10 (–- Receive Only) | SLV_OE is always set. | Missed reading description notice in datasheet | SW_BUG | YES
14 | ATFW-109 | data_received_handler is a function pointer. It should be defined as a function pointer list like uart_handles. Because when there is many UART units are used, it will cause missing callback function. This approach is understood as an error: one function pointer is used for many UART units. | Review |  |  | Developer mistake | SW_BUG | YES
15 | ATFW-151 | Lack of calling watchdog callback function | Review |  |  | Missed use case: need recovering data in case system have to be resetted because of WDT timeout event (do not restart WDT) | SW_BUG | YES
16 | ATFW-164 | Build error | Build | No build error and warning | Error | hal_gpio_h does not include "std_type.h" | SW_BUG | YES
17 | ATFW-162 | PWM signals do not appear after calling hal_pwm_init() and hal_pwm_start() | Review |  |  | Design is not optimized. | SW_BUG | YES
18 | ATFW-165 | Watchdog callback function is not executed in case WDT's timeout event occurs. | [Functionality] - To verify that watchdog timer module is initialized and enabled after call hal_wdt_init and hal_wdt_start APIs. System reset occurs because watchdog is not reseted. [Configure] - Timeout: 10 second [Procedure] - Step 1: Reset all test point to default - Step 2: Call hal_wdt_init API with indicated timeout value - Step 3: Enable watchdog timeout test flag to help do judgment this test case at ISR(). - Step 4: Call hal_wdt_start API - Step 5: Delay a period of time that is greater than timeout value to let watchdog timeout event occur. - Step 6: Assert FALSE and report. [Parameters] - param[in] time_out: 10 - param[out] NA | - Build successfully without any error and warning. - After step 4: system is reset after the judgment is executed by watchdog callback function. | Callback function does not be invoked | Developer mistake: Wrong implementation (condition check) LOC: 103-107/hal_wdt.c if(wdt_clb) { wdt_clb = clb_func; } | SW_BUG | YES
19 | ATFW-166 | CPU is hang-on when request stop WDT | [Functionality] To verify that timer module is initialized and enabled after call hal_timer_init and hal_timer_start APIs and system reset does not appears if watchdog is reset before timeout even occurs. [Configure] Timeout: 2 second [Procedure] Step 1: Reset all test point to default Step 2: Call hal_wdt_init API with indicated timeout value Step 3: Call hal_wdt_reset() with QC's callback handler. Step 4: Set watchdog timeout test flag to FALSE. Step 5: Call hal_wdt_start API Step 6: Delay a period of time that smaller that timeout value. Step 7: Call hal_wdt_reset() to reset watchdog. Step 8: Delay a period of time that smaller that timeout value and greater than a haft of indicated timeout value. Step 9: Invoke hal_wdt_stop() to stop WDT. Step 10: Do judgment PASSED and report. [Parameters] paramin time_out: 2 | Build successfully without any error and warning. After step: system will not be reseted. Print "PASSED" onto console. | CPU is hang-on. | In current hardware version, Watchdog cannot disable. | HW_BUG | CONFIRMED
20 | ATFW-170 | SyncIO generate does not distinguish between pulse done IRQ, Repeat done IRQ and falling edge IRQ | Review | SyncIO generate could distinguish between pulse done IRQ, Repeat done IRQ and falling edge IRQ | SyncIO generate does not distinguish between pulse done IRQ, Repeat done IRQ and falling edge IRQ | Just only one callback function pointer was provided to point to callback function and SyncIO hal did not provide API to get ISR status/flag | SW_BUG | YES
21 | ATFW-175 | [HAL-GUC] [SPI] Channel 3 is out of range | Review | HW configure base must be 3 units instead of 2 | HW configure base are 2 units | Developer mistake | SW_BUG | YES
22 | ATFW-176 | [HAL-GUC] [SPI] [Design] Have to provide SPI speed instead of clock divider in configuration data structure | Review | Public configuration structure must be familiar with user | Provide clock devider field. This is not good point | Data design is not good. | SW_BUG | YES
23 | ATFW-185 | Wrong convention for return code | Review | correct return covention | Incorrect return convention | Does not unify with other module and normal convension | SW_BUG | YES
24 | ATFW-186 | Could not restart WDT | [Functionality] - To verify that timer module is initialized and enabled after call hal_timer_init and hal_timer_start APIs and system reset does not appears if watchdog is reset before timeout even occurs. [Configure] - Timeout: 10 second [Procedure] - Step 1: Reset all test point to default - Step 2: Call hal_wdt_init API with indicated timeout value - Step 3: Set watchdog timeout test flag to FALSE. - Step 4: Call hal_wdt_start API - Step 5: Delay a period of time that smaller that timeout value. - Step 6: Call hal_wdt_kick_dog() to reset watchdog. - Step 7: Delay a period of time that smaller that timeout value and greater than a haft of indicated timeout value. - Step 8: Invoke hal_wdt_stop() to stop WDT. - Step 9: Do judgment PASSED and report. [Parameters] - param[in] time_out: 10 - param[out] NA | - Build successfully without any error and warning. - After step: system will not be reseted. | System is resetted | Writting to wrong register (CR instead of CRR) void hal_wdt_kick_dog(void) { wdt_reg_t *wdtx = (wdt_reg_t *)WDT_BASE; /* Restart the counter Watchdog. */ wdtx->WDT_CR = WDT_RESTART; } | SW_BUG | YES
25 | ATFW-188 | Function hal_gpio_set_high() does not set the requested port pin correctly after the port pin is initialized. | [Funtionality] To verify that: Function hal_gpio_set_high() set the requested port pin correctly after the port pin is initialized. [Procedure] Step 1: Reset all test point to default Step 2: Call hal_gpio_init API for port pin that was configured as output, high level. Step 3: Check whether GPIO module is initialized or not Step 4: Call hal_gpio_set_high() or appropriating port pin. Step 5: Check whether requested action is success. Step 5: Report the automation part of test. Step 6: Manual Measure the voltage level on requested port pin [Parameter] Pattern: PP,NN Scenario: 0,0 | After initialized, Port A, Pin 0 must output as 1. Captured as 1 by scope. | Port A, Pin 0 is always 0. | SCU module was not configured to use GPIO in normal mode | SW_BUG | YES
26 | ATFW-192 | Dead code at checking timeout | Review | Checking timeout in while loop should be (--timeout) instead if (timeout--) | Checking timeout in while loop is (timeout--) | developer did not consider datatype of timeout variable (uint32_t) | SW_BUG | YES
27 | ATFW-199 | Wrong Endianess as MSB first | [Functionality] To verify that: - Asic could send data down stream to camera slave in interrupt mode without DMA [Configure] - Motorola protocol - Channel SSI_CH0 - Master - Frame 8bits/16 bits/32bits - Multiplexer as single. - Sampling mode: CPOL=0, CPHA=0 - Operating mode as transmit and receive - Number of data frame is 0. [Procedure] - Step 0: Initialize assert info via API qc_assert_reset() - Step 1: Init SPI channel 0 as slave base on passed parameters - Step 2: Assert return code is OK - Step 3: Invoke hal_spi_interrupt_init() with RX fifo threshold is 31 (32 bytes) and TX fifo overflow callback. - Step 4: hal_spi_slave_select() - Step 5: Assert return code is OK - Step 6: Invoke hal_spi_transmit_buf() at indicated channel and data is a command frame - Step 7: Assert return code is OK - Step 8: Delay 100ms - Step 9: Invoke hal_spi_transmit_buf() at indicated channel and data is a dummy frame to get return code. - Step 10: Assert action is success or not (return 0). - Step 11: Assert return code is ok or not (have to be same command XXXX as input parameter). The return code depend on slave status ID definition. - Step 12: Invoke hal_spi_transmit_buf() at indicated channel and data the number of bytes (each value = index) indicated by test input parameter. - Step 13: Assert (RX FIFI overflow IRS == 0) - Step 14: Report automation patch. - Step 15: Manual check received data on slave. [Parameters] - Pattern: PP,MM,SS,ZZ,TT,DDDDD,LL,XXXX,UU - Scenario: * 8bits: 0,0,0,0,0,F4240,4,A50A,1 * 16bits: 0,0,0,1,0,F4240,4,A50A,1 * 32bits: 0,0,0,2,0,F4240,4,A50A,1 | - A5,0A are sent by 2 frames 8 bits - A50A is send by 1 frame 16 bits - 0000A50A is sent by 1 frame 32 bits | - A5,0A are sent by 2 frames 8 bits - A50A is send by 1 frame 16 bits - 0000A50A is sent by 1 frame 32 bits | Compare with test result on FPGA Rev0D and Rev0F, this is hardware bug. | HW_BUG | PENDING
28 | ATFW-200 | [HAL-GUC] [I2C] I2C transmit do not change to I2C_TX_COMPLETED on FPGA Rev0F and Rev10 | [Functionality] - To verify I2C master could reads correctly to temperature register. [Prerequisite] - I2C is initialized with SCL = 100Kbps. - Device is initialized as Master - Slave address is 7 bits mode. - Sensor is configured as normal mode. [Procedure] - Step 1: Configure test data according to scenario. - Step 2: Initialize I2C module - Step 3: Invoke hal_i2c_enable_irq() for indicated channel. - Step 4: Invoke hal_i2c_master_tx() to transmit configuration data to sensor and assert return error - Step 5: Invoke hal_i2c_get_status() within a period of timeout until I2C_TX_COMPLETED - Step 6: Assert timeout - Step 7: Delay 5s to make sure temperature sensor stable at configured mode. - Step 8: Prepare buffer to request readback from temperature register. - Step 9: Invoke hal_i2c_master_tx() to send command to read temperature register of sensor. Check return error also. - Step 10: Invoke hal_i2c_get_status() within a period of timeout until I2C_TX_COMPLETED - Step 11: Assert timeout - Step 12: Invoke hal_i2c_master_rx() to read the data and check return error - Step 13: Invoke hal_i2c_get_status() within a period of timeout until I2C_RX_COMPLETED - Step 14: Assert timeout - Step 15: Print out console the data. - Step 16: Judgment. [Parameters] - Pattern: AA,CC - Scenario: 4b,0 | I2C module marks status as I2C_TX_COMPLETED at step 5 | I2C module did not mark status as I2C_TX_COMPLETED at step 5 | Waiting for development team confirm | HW_BUG | PENDING