## Change history
Author | Date | Description | Approved | Approved date
Hung Bui | 2016-04-19 | Initial report | Fitz | 2016-04-19
Hung Bui | 2016-04-22 | Update SPI, I2C, GPIO - I2C: all failed. Jira ticket ATFW-200 - SPI: All failed. Jira ticket ATFW-199 - GPIO: External IRQ failed. Jira ticket | Fitz | 2016-04-22

## TIMER
NO. | Scenario | Hardware configuration |  |  | Result | Judgment | Remark | Status
|  | Channel | IRQ | Period
1 | To verify that timer module is initialized and enabled after call hal_timer_init and hal_timer_start APIs | 0 | NO | 1000 | PASSED
2 |  | 1 | NO | 1000 | PASSED
3 |  | 2 | NO | 1000 | PASSED
4 |  | 3 | NO | 1000 | PASSED
5 |  | 4 | NO | 1000 | PASSED
6 |  | 5 | NO | 1000 | PASSED
7 |  | 6 | NO | 1000 | PASSED
8 |  | 7 | NO | 1000 | PASSED
9 | To verify that: - Timer module is initialized and enabled after call hal_timer_init and hal_timer_start APIs - Timer ISR is invoke after timer reach to overflow point (ZERO). - Callback function have to be invoked when overflow is reached. | 0 | YES | 1000 | PASSED
10 |  | 1 | YES | 1000 | PASSED
11 |  | 2 | YES | 1000 | PASSED
12 |  | 3 | YES | 1000 | FAILED | HW_BUG | Timer ISR did not be invoked. | OPENNING
13 |  | 4 | YES | 1000 | FAILED | HW_BUG | Timer ISR did not be invoked. | OPENNING
14 |  | 5 | YES | 1000 | FAILED | HW_BUG | Timer ISR did not be invoked. | OPENNING
15 |  | 6 | YES | 1000 | FAILED | HW_BUG | Timer ISR did not be invoked. | OPENNING
16 |  | 7 | YES | 1000 | FAILED | HW_BUG | Timer ISR did not be invoked. | OPENNING
17 | To verify that timer module is updated timer period after call hal_timer_update_period API | 0 | YES | 1000 | PASSED
18 |  | 1 | YES | 1000 | PASSED
19 |  | 2 | YES | 1000 | PASSED
20 |  | 3 | YES | 1000 | FAILED | HW_BUG | Timer ISR did not be invoked. | OPENNING
21 |  | 4 | YES | 1000 | FAILED | HW_BUG | Timer ISR did not be invoked. | OPENNING
22 |  | 5 | YES | 1000 | FAILED | HW_BUG | Timer ISR did not be invoked. | OPENNING
23 |  | 6 | YES | 1000 | FAILED | HW_BUG | Timer ISR did not be invoked. | OPENNING
24 |  | 7 | YES | 1000 | FAILED | HW_BUG | Timer ISR did not be invoked. | OPENNING

## WDT
NO. | Scenario | Hardware configuration |  | Result | Judgment | Remark | Status
|  | Timeout | IRQ
1 | To verify that watchdog timer module is initialized and enabled after call hal_wdt_init and hal_wdt_start APIs. System reset occurs because watchdog is not reseted. | 2 | YES | PASSED
2 | To verify that timer module is initialized and enabled after call hal_timer_init and hal_timer_start APIs and system reset does not appears if watchdog is reset before timeout even occurs. | 2 | YES | FAILED | HW_BUG | WDT could not be stopped after start | OPENNING
3 | To verify that watchdog timer module is initialized and enabled after call hal_wdt_init and hal_wdt_start APIs. System reset occurs because watchdog is not reseted. | 5 | YES | PASSED
4 | To verify that timer module is initialized and enabled after call hal_timer_init and hal_timer_start APIs and system reset does not appears if watchdog is reset before timeout even occurs. | 5 | YES | FAILED | HW_BUG | WDT could not be stopped after start | OPENNING

## GPIO
NO. | Scenario | Hardware configuration | [5 empty] | Result | Judgment | Remark | Status
|  | Port | Pin | Dir | IRQ | EDGE | Level
1 | To verify that GPIO module is initialized to default level in case it's output pin. | A | 0 | OUT | NO |  | LOW | PASSED
2 |  | A | 0 | OUT | NO |  | HIGH | PASSED
3 |  | A | 7 | OUT | NO |  | LOW | PASSED
4 |  | A | 7 | OUT | NO |  | HIGH | PASSED
5 |  | B | 0 | OUT | NO |  | LOW | PASSED
6 |  | B | 0 | OUT | NO |  | HIGH | PASSED
7 |  | B | 1 | OUT | NO |  | LOW | PASSED
8 |  | B | 1 | OUT | NO |  | HIGH | PASSED
9 |  | B | 2 | OUT | NO |  | LOW | PASSED
10 | To verify that GPIO module is initialized as input pin, initializing value of port pin level is read. | A | 0 | IN | NO |  | LOW | PASSED
11 |  | A | 7 | IN | NO |  | LOW | PASSED
12 |  | B | 0 | IN | NO |  | LOW | PASSED
13 |  | B | 1 | IN | NO |  | LOW | PASSED
14 |  | A | 0 | IN | NO |  | HIGH | PASSED
15 |  | A | 7 | IN | NO |  | HIGH | PASSED
16 |  | B | 0 | IN | NO |  | HIGH | PASSED
17 |  | B | 1 | IN | NO |  | HIGH | PASSED
18 | To verify that GPIO module could invoke callback function at each falling edge. | A | 0 | IN | YES | FALLING | HIGH->LOW | FAILED | SW_BUG | There is not ISR invoked | OPENNING
19 |  | A | 7 | IN | YES | FALLING | HIGH->LOW | FAILED | SW_BUG | There is not ISR invoked | OPENNING
20 |  | B | 0 | IN | YES | FALLING | HIGH->LOW | FAILED | SW_BUG | There is not ISR invoked | OPENNING
21 |  | B | 1 | IN | YES | FALLING | HIGH->LOW | FAILED | SW_BUG | There is not ISR invoked | OPENNING
22 | To verify that GPIO module could invoke callback function at each rising edge. | A | 0 | IN | YES | RISING | LOW->HIGH | FAILED | SW_BUG | There is not ISR invoked | OPENNING
23 |  | A | 7 | IN | YES | RISING | LOW->HIGH | FAILED | SW_BUG | There is not ISR invoked | OPENNING
24 |  | B | 0 | IN | YES | RISING | LOW->HIGH | FAILED | SW_BUG | There is not ISR invoked | OPENNING
25 |  | B | 1 | IN | YES | RISING | LOW->HIGH | FAILED | SW_BUG | There is not ISR invoked | OPENNING
26 | To verify that GPIO module could invoke callback function at rising and falling edges. | A | 0 | IN | YES | BOTH | LOW->HIGH->LOW | FAILED |  | do not support anymore | FIXED
27 |  | A | 7 | IN | YES | BOTH | LOW->HIGH->LOW | FAILED |  | do not support anymore | FIXED
28 |  | B | 0 | IN | YES | BOTH | LOW->HIGH->LOW | FAILED |  | do not support anymore | FIXED
29 |  | B | 1 | IN | YES | BOTH | LOW->HIGH->LOW | FAILED |  | do not support anymore | FIXED
30 | To verify that GPIO module could invoke callback function continuously at high level. | A | 0 | IN | YES | HIGH | LOW->HIGH->HIGH | FAILED |  | do not support anymore | FIXED
31 |  | A | 7 | IN | YES | HIGH | LOW->HIGH->HIGH | FAILED |  | do not support anymore | FIXED
32 |  | B | 0 | IN | YES | HIGH | LOW->HIGH->HIGH | FAILED |  | do not support anymore | FIXED
33 |  | B | 1 | IN | YES | HIGH | LOW->HIGH->HIGH | FAILED |  | do not support anymore | FIXED
34 | To verify that GPIO module could invoke callback function continuously at low level. | A | 0 | IN | YES | LOW | HIGH->LOW->LOW | FAILED |  | do not support anymore | FIXED
35 |  | A | 7 | IN | YES | LOW | HIGH->LOW->LOW | FAILED |  | do not support anymore | FIXED
36 |  | B | 0 | IN | YES | LOW | HIGH->LOW->LOW | FAILED |  | do not support anymore | FIXED
37 |  | B | 1 | IN | YES | LOW | HIGH->LOW->LOW | FAILED |  | do not support anymore | FIXED
38 | To verify that: * Function hal_gpio_set_low() set the requested port pin correctly after the port pin is initialized. | A | 0 | OUT | NO |  | HIGH->LOW | PASSED |  |  | FIXED
39 |  | A | 7 | OUT | NO |  | HIGH->LOW | PASSED |  |  | FIXED
40 |  | B | 0 | OUT | NO |  | HIGH->LOW | PASSED |  |  | FIXED
41 |  | B | 1 | OUT | NO |  | HIGH->LOW | PASSED |  |  | FIXED
42 | To verify that: * Function hal_gpio_set_high() set the requested port pin correctly after the port pin is initialized. | A | 0 | OUT | NO |  | LOW->HIGH | PASSED |  |  | FIXED
43 |  | A | 7 | OUT | NO |  | LOW->HIGH | PASSED |  |  | FIXED
44 |  | B | 0 | OUT | NO |  | LOW->HIGH | PASSED |  |  | FIXED
45 |  | B | 1 | OUT | NO |  | LOW->HIGH | PASSED |  |  | FIXED
42 | To verify that: * Function hal_gpio_read_input() set the requested port pin correctly after the port pin is initialized. | A | 0 | IN | NO |  | HIGH | PASSED
43 |  | A | 7 | IN | NO |  | HIGH | PASSED
44 |  | B | 0 | IN | NO |  | HIGH | PASSED
45 |  | B | 1 | IN | NO |  | HIGH | PASSED
42 |  | A | 0 | IN | NO |  | LOW | PASSED
43 |  | A | 7 | IN | NO |  | LOW | PASSED
44 |  | B | 0 | IN | NO |  | LOW | PASSED
45 |  | B | 1 | IN | NO |  | LOW | PASSED

## SyncIO
NO. | Scenario | Hardware configuration | [7 empty] | Result | Judgment | Remark | Status
|  | Channel | Latency 1 | Width 1 | Latency 2 | Width 2 | Trigger | Infinite | IRQ
1 | To verify that SyncIO provide the output signal (synchronous pulses) as configured. | 0 | 0x14 | 0x14 | 0x32 | 0x0A | SW | YES | NO | PASSED
2 |  | 0 | 0x14 | 0x14 | 0x32 | 0x0A | SW | NO | NO | PASSED
3 |  | 5 | 0x14 | 0x14 | 0x32 | 0x0A | SW | YES | NO | PASSED
4 |  | 5 | 0x14 | 0x14 | 0x32 | 0x0A | SW | NO | NO | PASSED
5 |  | 0 | 0x14 | 0x14 | 0x32 | 0x0A | HW | YES | NO | PASSED
6 |  | 0 | 0x14 | 0x14 | 0x32 | 0x0A | HW | NO | NO | PASSED
7 |  | 5 | 0x14 | 0x14 | 0x32 | 0x0A | HW | YES | NO | PASSED
8 |  | 5 | 0x14 | 0x14 | 0x32 | 0x0A | HW | NO | NO | PASSED
9 |  | 0 | 0x14 | 0x14 | 0x32 | 0x0A | SW | YES | FALLING & REPEAT DONE | FAILED | SW_BUG | ISR does not work | OPENNING
10 |  | 0 | 0x14 | 0x14 | 0x32 | 0x0A | SW | NO | FALLING & REPEAT DONE | FAILED | SW_BUG | ISR does not work | OPENNING
11 |  | 5 | 0x14 | 0x14 | 0x32 | 0x0A | SW | YES | FALLING & REPEAT DONE | FAILED | SW_BUG | ISR does not work | OPENNING
12 |  | 5 | 0x14 | 0x14 | 0x32 | 0x0A | SW | NO | FALLING & REPEAT DONE | FAILED | SW_BUG | ISR does not work | OPENNING
13 |  | 0 | 0x14 | 0x14 | 0x32 | 0x0A | HW | YES | FALLING & REPEAT DONE | FAILED | SW_BUG | ISR does not work | OPENNING
14 |  | 0 | 0x14 | 0x14 | 0x32 | 0x0A | HW | NO | FALLING & REPEAT DONE | FAILED | SW_BUG | ISR does not work | OPENNING
15 |  | 5 | 0x14 | 0x14 | 0x32 | 0x0A | HW | YES | FALLING & REPEAT DONE | FAILED | SW_BUG | ISR does not work | OPENNING
16 |  | 5 | 0x14 | 0x14 | 0x32 | 0x0A | HW | NO | FALLING & REPEAT DONE | FAILED | SW_BUG | ISR does not work | OPENNING
9 |  | 0 | 0x14 | 0x14 | 0x32 | 0x0A | SW | YES | PULSE & REPEAT DONE | FAILED | SW_BUG | ISR does not work | OPENNING
10 |  | 0 | 0x14 | 0x14 | 0x32 | 0x0A | SW | NO | PULSE & REPEAT DONE | FAILED | SW_BUG | ISR does not work | OPENNING
11 |  | 5 | 0x14 | 0x14 | 0x32 | 0x0A | SW | YES | PULSE & REPEAT DONE | FAILED | SW_BUG | ISR does not work | OPENNING
12 |  | 5 | 0x14 | 0x14 | 0x32 | 0x0A | SW | NO | PULSE & REPEAT DONE | FAILED | SW_BUG | ISR does not work | OPENNING
13 |  | 0 | 0x14 | 0x14 | 0x32 | 0x0A | HW | YES | PULSE & REPEAT DONE | FAILED | SW_BUG | ISR does not work | OPENNING
14 |  | 0 | 0x14 | 0x14 | 0x32 | 0x0A | HW | NO | PULSE & REPEAT DONE | FAILED | SW_BUG | ISR does not work | OPENNING
15 |  | 5 | 0x14 | 0x14 | 0x32 | 0x0A | HW | YES | PULSE & REPEAT DONE | FAILED | SW_BUG | ISR does not work | OPENNING
16 |  | 5 | 0x14 | 0x14 | 0x32 | 0x0A | HW | NO | PULSE & REPEAT DONE | FAILED | SW_BUG | ISR does not work | OPENNING
9 |  | 0 | 0x14 | 0x14 | 0x32 | 0x0A | SW | YES | REPEAT DONE | FAILED | SW_BUG | ISR does not work | OPENNING
10 |  | 0 | 0x14 | 0x14 | 0x32 | 0x0A | SW | NO | REPEAT DONE | FAILED | SW_BUG | ISR does not work | OPENNING
11 |  | 5 | 0x14 | 0x14 | 0x32 | 0x0A | SW | YES | REPEAT DONE | FAILED | SW_BUG | ISR does not work | OPENNING
12 |  | 5 | 0x14 | 0x14 | 0x32 | 0x0A | SW | NO | REPEAT DONE | FAILED | SW_BUG | ISR does not work | OPENNING
13 |  | 0 | 0x14 | 0x14 | 0x32 | 0x0A | HW | YES | REPEAT DONE | FAILED | SW_BUG | ISR does not work | OPENNING
14 |  | 0 | 0x14 | 0x14 | 0x32 | 0x0A | HW | NO | REPEAT DONE | FAILED | SW_BUG | ISR does not work | OPENNING
15 |  | 5 | 0x14 | 0x14 | 0x32 | 0x0A | HW | YES | REPEAT DONE | FAILED | SW_BUG | ISR does not work | OPENNING
16 |  | 5 | 0x14 | 0x14 | 0x32 | 0x0A | HW | NO | REPEAT DONE | FAILED | SW_BUG | ISR does not work | OPENNING

## PWM
NO. | Scenario |  | Hardware configuration | [6 empty] | Result | Judgment | Remark | Status
|  | GROUP | Channel | Freq(Hz) | Duty(%) | Alignment | Continuous | Pattern | IRQ
1 | To verify that any valid pwm channel is initialized successfully via API hal_pwm_init(), update duty cycle via hal_pwm_update() and start via hal_pwm_start | 0 | 0 | 20k | 50 | RISING | YES | NO | NO | PASSED
2 |  | 0 | 0 | 20k | 50 | FALLING | YES | NO | NO | PASSED
3 |  | 0 | 0 | 20k | 50 | MIDLE | YES | NO | NO | PASSED
4 |  | 0 | 0 | 20k | 50 | RISING | NO | YES | NO | PASSED
5 |  | 0 | 0 | 20k | 50 | FALLING | NO | YES | NO | PASSED
6 |  | 0 | 0 | 20k | 50 | MIDLE | NO | YES | NO | PASSED
7 |  | 0 | 0 | 20k | 50 | RISING | NO | NO | NO | PASSED
8 |  | 0 | 0 | 20k | 50 | FALLING | NO | NO | NO | PASSED
9 |  | 0 | 0 | 20k | 50 | MIDLE | NO | NO | NO | PASSED
10 |  | 0 | 5 | 20k | 50 | RISING | YES | NO | NO | PASSED
11 |  | 0 | 5 | 20k | 50 | FALLING | YES | NO | NO | PASSED
12 |  | 0 | 5 | 20k | 50 | MIDLE | YES | NO | NO | PASSED
13 |  | 0 | 5 | 20k | 50 | RISING | NO | YES | NO | PASSED
14 |  | 0 | 5 | 20k | 50 | FALLING | NO | YES | NO | PASSED
15 |  | 0 | 5 | 20k | 50 | MIDLE | NO | YES | NO | PASSED
16 |  | 0 | 5 | 20k | 50 | RISING | NO | NO | NO | PASSED
17 |  | 0 | 5 | 20k | 50 | FALLING | NO | NO | NO | PASSED
18 |  | 0 | 5 | 20k | 50 | MIDLE | NO | NO | NO | PASSED
19 |  | 1 | 0 | 20k | 50 | RISING | YES | NO | NO | PASSED
20 |  | 1 | 0 | 20k | 50 | FALLING | YES | NO | NO | PASSED
21 |  | 1 | 0 | 20k | 50 | MIDLE | YES | NO | NO | PASSED
22 |  | 1 | 0 | 20k | 50 | RISING | NO | YES | NO | PASSED
23 |  | 1 | 0 | 20k | 50 | FALLING | NO | YES | NO | PASSED
24 |  | 1 | 0 | 20k | 50 | MIDLE | NO | YES | NO | PASSED
25 |  | 1 | 0 | 20k | 50 | RISING | NO | NO | NO | PASSED
26 |  | 1 | 0 | 20k | 50 | FALLING | NO | NO | NO | PASSED
27 |  | 1 | 0 | 20k | 50 | MIDLE | NO | NO | NO | PASSED
28 |  | 1 | 5 | 20k | 50 | RISING | YES | NO | NO | PASSED
29 |  | 1 | 5 | 20k | 50 | FALLING | YES | NO | NO | PASSED
30 |  | 1 | 5 | 20k | 50 | MIDLE | YES | NO | NO | PASSED
31 |  | 1 | 5 | 20k | 50 | RISING | NO | YES | NO | PASSED
32 |  | 1 | 5 | 20k | 50 | FALLING | NO | YES | NO | PASSED
33 |  | 1 | 5 | 20k | 50 | MIDLE | NO | YES | NO | PASSED
34 |  | 1 | 5 | 20k | 50 | RISING | NO | NO | NO | PASSED
35 |  | 1 | 5 | 20k | 50 | FALLING | NO | NO | NO | PASSED
36 |  | 1 | 5 | 20k | 50 | MIDLE | NO | NO | NO | PASSED
37 | To verify that any valid pwm channel is stopped by calling hal_pwm_stop() | 0 | 0 | 20k | 50 | RISING | YES | NO | NO | PASSED
38 |  | 0 | 0 | 20k | 50 | FALLING | YES | NO | NO | PASSED
39 |  | 0 | 0 | 20k | 50 | MIDLE | YES | NO | NO | PASSED
40 |  | 0 | 0 | 20k | 50 | RISING | NO | YES | NO | PASSED
41 |  | 0 | 0 | 20k | 50 | FALLING | NO | YES | NO | PASSED
42 |  | 0 | 0 | 20k | 50 | MIDLE | NO | YES | NO | PASSED
43 |  | 0 | 0 | 20k | 50 | RISING | NO | NO | NO | PASSED
44 |  | 0 | 0 | 20k | 50 | FALLING | NO | NO | NO | PASSED
45 |  | 0 | 0 | 20k | 50 | MIDLE | NO | NO | NO | PASSED
46 |  | 0 | 5 | 20k | 50 | RISING | YES | NO | NO | PASSED
47 |  | 0 | 5 | 20k | 50 | FALLING | YES | NO | NO | PASSED
48 |  | 0 | 5 | 20k | 50 | MIDLE | YES | NO | NO | PASSED
49 |  | 0 | 5 | 20k | 50 | RISING | NO | YES | NO | PASSED
50 |  | 0 | 5 | 20k | 50 | FALLING | NO | YES | NO | PASSED
51 |  | 0 | 5 | 20k | 50 | MIDLE | NO | YES | NO | PASSED
52 |  | 0 | 5 | 20k | 50 | RISING | NO | NO | NO | PASSED
53 |  | 0 | 5 | 20k | 50 | FALLING | NO | NO | NO | PASSED
54 |  | 0 | 5 | 20k | 50 | MIDLE | NO | NO | NO | PASSED
55 |  | 1 | 0 | 20k | 50 | RISING | YES | NO | NO | PASSED
56 |  | 1 | 0 | 20k | 50 | FALLING | YES | NO | NO | PASSED
57 |  | 1 | 0 | 20k | 50 | MIDLE | YES | NO | NO | PASSED
58 |  | 1 | 0 | 20k | 50 | RISING | NO | YES | NO | PASSED
59 |  | 1 | 0 | 20k | 50 | FALLING | NO | YES | NO | PASSED
60 |  | 1 | 0 | 20k | 50 | MIDLE | NO | YES | NO | PASSED
61 |  | 1 | 0 | 20k | 50 | RISING | NO | NO | NO | PASSED
62 |  | 1 | 0 | 20k | 50 | FALLING | NO | NO | NO | PASSED
63 |  | 1 | 0 | 20k | 50 | MIDLE | NO | NO | NO | PASSED
64 |  | 1 | 5 | 20k | 50 | RISING | YES | NO | NO | PASSED
65 |  | 1 | 5 | 20k | 50 | FALLING | YES | NO | NO | PASSED
66 |  | 1 | 5 | 20k | 50 | MIDLE | YES | NO | NO | PASSED
67 |  | 1 | 5 | 20k | 50 | RISING | NO | YES | NO | PASSED
68 |  | 1 | 5 | 20k | 50 | FALLING | NO | YES | NO | PASSED
69 |  | 1 | 5 | 20k | 50 | MIDLE | NO | YES | NO | PASSED
70 |  | 1 | 5 | 20k | 50 | RISING | NO | NO | NO | PASSED
71 |  | 1 | 5 | 20k | 50 | FALLING | NO | NO | NO | PASSED
72 |  | 1 | 5 | 20k | 50 | MIDLE | NO | NO | NO | PASSED
73 | To verify that any valid pwm channel is initialized successfully via API hal_pwm_init(), update duty cycle via hal_pwm_update() and start via hal_pwm_start | 0 | 0 | 20k | 50 | RISING | YES | NO | YES | FAILED | SW_BUG | Asic FW does not supprt PWM IRQ | OPENNING
74 |  | 0 | 0 | 20k | 50 | FALLING | YES | NO | YES | FAILED | SW_BUG | Asic FW does not supprt PWM IRQ | OPENNING
75 |  | 0 | 0 | 20k | 50 | MIDLE | YES | NO | YES | FAILED | SW_BUG | Asic FW does not supprt PWM IRQ | OPENNING
76 |  | 0 | 0 | 20k | 50 | RISING | NO | YES | YES | FAILED | SW_BUG | Asic FW does not supprt PWM IRQ | OPENNING
77 |  | 0 | 0 | 20k | 50 | FALLING | NO | YES | YES | FAILED | SW_BUG | Asic FW does not supprt PWM IRQ | OPENNING
78 |  | 0 | 0 | 20k | 50 | MIDLE | NO | YES | YES | FAILED | SW_BUG | Asic FW does not supprt PWM IRQ | OPENNING
79 |  | 0 | 0 | 20k | 50 | RISING | NO | NO | YES | FAILED | SW_BUG | Asic FW does not supprt PWM IRQ | OPENNING
80 |  | 0 | 0 | 20k | 50 | FALLING | NO | NO | YES | FAILED | SW_BUG | Asic FW does not supprt PWM IRQ | OPENNING
81 |  | 0 | 0 | 20k | 50 | MIDLE | NO | NO | YES | FAILED | SW_BUG | Asic FW does not supprt PWM IRQ | OPENNING
82 |  | 0 | 5 | 20k | 50 | RISING | YES | NO | YES | FAILED | SW_BUG | Asic FW does not supprt PWM IRQ | OPENNING
83 |  | 0 | 5 | 20k | 50 | FALLING | YES | NO | YES | FAILED | SW_BUG | Asic FW does not supprt PWM IRQ | OPENNING
84 |  | 0 | 5 | 20k | 50 | MIDLE | YES | NO | YES | FAILED | SW_BUG | Asic FW does not supprt PWM IRQ | OPENNING
85 |  | 0 | 5 | 20k | 50 | RISING | NO | YES | YES | FAILED | SW_BUG | Asic FW does not supprt PWM IRQ | OPENNING
86 |  | 0 | 5 | 20k | 50 | FALLING | NO | YES | YES | FAILED | SW_BUG | Asic FW does not supprt PWM IRQ | OPENNING
87 |  | 0 | 5 | 20k | 50 | MIDLE | NO | YES | YES | FAILED | SW_BUG | Asic FW does not supprt PWM IRQ | OPENNING
88 |  | 0 | 5 | 20k | 50 | RISING | NO | NO | YES | FAILED | SW_BUG | Asic FW does not supprt PWM IRQ | OPENNING
89 |  | 0 | 5 | 20k | 50 | FALLING | NO | NO | YES | FAILED | SW_BUG | Asic FW does not supprt PWM IRQ | OPENNING
90 |  | 0 | 5 | 20k | 50 | MIDLE | NO | NO | YES | FAILED | SW_BUG | Asic FW does not supprt PWM IRQ | OPENNING
91 |  | 1 | 0 | 20k | 50 | RISING | YES | NO | YES | FAILED | SW_BUG | Asic FW does not supprt PWM IRQ | OPENNING
92 |  | 1 | 0 | 20k | 50 | FALLING | YES | NO | YES | FAILED | SW_BUG | Asic FW does not supprt PWM IRQ | OPENNING
93 |  | 1 | 0 | 20k | 50 | MIDLE | YES | NO | YES | FAILED | SW_BUG | Asic FW does not supprt PWM IRQ | OPENNING
94 |  | 1 | 0 | 20k | 50 | RISING | NO | YES | YES | FAILED | SW_BUG | Asic FW does not supprt PWM IRQ | OPENNING
95 |  | 1 | 0 | 20k | 50 | FALLING | NO | YES | YES | FAILED | SW_BUG | Asic FW does not supprt PWM IRQ | OPENNING
96 |  | 1 | 0 | 20k | 50 | MIDLE | NO | YES | YES | FAILED | SW_BUG | Asic FW does not supprt PWM IRQ | OPENNING
97 |  | 1 | 0 | 20k | 50 | RISING | NO | NO | YES | FAILED | SW_BUG | Asic FW does not supprt PWM IRQ | OPENNING
98 |  | 1 | 0 | 20k | 50 | FALLING | NO | NO | YES | FAILED | SW_BUG | Asic FW does not supprt PWM IRQ | OPENNING
99 |  | 1 | 0 | 20k | 50 | MIDLE | NO | NO | YES | FAILED | SW_BUG | Asic FW does not supprt PWM IRQ | OPENNING
100 |  | 1 | 5 | 20k | 50 | RISING | YES | NO | YES | FAILED | SW_BUG | Asic FW does not supprt PWM IRQ | OPENNING
101 |  | 1 | 5 | 20k | 50 | FALLING | YES | NO | YES | FAILED | SW_BUG | Asic FW does not supprt PWM IRQ | OPENNING
102 |  | 1 | 5 | 20k | 50 | MIDLE | YES | NO | YES | FAILED | SW_BUG | Asic FW does not supprt PWM IRQ | OPENNING
103 |  | 1 | 5 | 20k | 50 | RISING | NO | YES | YES | FAILED | SW_BUG | Asic FW does not supprt PWM IRQ | OPENNING
104 |  | 1 | 5 | 20k | 50 | FALLING | NO | YES | YES | FAILED | SW_BUG | Asic FW does not supprt PWM IRQ | OPENNING
105 |  | 1 | 5 | 20k | 50 | MIDLE | NO | YES | YES | FAILED | SW_BUG | Asic FW does not supprt PWM IRQ | OPENNING
106 |  | 1 | 5 | 20k | 50 | RISING | NO | NO | YES | FAILED | SW_BUG | Asic FW does not supprt PWM IRQ | OPENNING
107 |  | 1 | 5 | 20k | 50 | FALLING | NO | NO | YES | FAILED | SW_BUG | Asic FW does not supprt PWM IRQ | OPENNING
108 |  | 1 | 5 | 20k | 50 | MIDLE | NO | NO | YES | FAILED | SW_BUG | Asic FW does not supprt PWM IRQ | OPENNING

## UART
NO. | Scenario |  | Hardware configuration |  |  |  |  | Result | Judgment | Remark | Status
|  | Port | Baudrate | IRQ | width | Parity | Stop
1 | To verify that hal_com_sendbyte API sends a string to hardware on TX via device's COM1 | COM1 | 115200 | NO | 8 | NO | 1 | PASSED
2 | To verify reading a string from COM port. Terninator is CR | COM1 | 115200 | NO | 8 | NO | 1 | PASSED
3 | To verify that hal_com_sendbyte API sends a string to hardware on TX via device's COM1 | COM1 | 9600 | NO | 8 | NO | 1 | PASSED
4 | To verify reading a string from COM port. Terninator is CR | COM1 | 9600 | NO | 8 | NO | 1 | PASSED
5 | To verify that hal_com_sendbyte API sends a string to hardware on TX via device's COM1 | COM1 | 115200 | NO | 8 | YES | 1 |  |  | HAL firmware does not support now
6 | To verify reading a string from COM port. Terninator is CR | COM1 | 115200 | NO | 8 | YES | 1 |  |  | HAL firmware does not support now
7 | To verify that hal_com_sendbyte API sends a string to hardware on TX via device's COM1 | COM1 | 9600 | NO | 8 | YES | 1 |  |  | HAL firmware does not support now
8 | To verify reading a string from COM port. Terninator is CR | COM1 | 9600 | NO | 8 | YES | 1 |  |  | HAL firmware does not support now
9 | To verify that hal_com_sendbyte API sends a string to hardware on TX via device's COM1 | COM1 | 115200 | NO | 8 | NO | 2 |  |  | HAL firmware does not support now
10 | To verify reading a string from COM port. Terninator is CR | COM1 | 115200 | NO | 8 | NO | 2 |  |  | HAL firmware does not support now
11 | To verify that hal_com_sendbyte API sends a string to hardware on TX via device's COM1 | COM1 | 9600 | NO | 8 | NO | 2 |  |  | HAL firmware does not support now
12 | To verify reading a string from COM port. Terninator is CR | COM1 | 9600 | NO | 8 | NO | 2 |  |  | HAL firmware does not support now

## I2C
NO. | Scenario | Hardware configuration | [5 empty] | Result | Judgment | Remark | Status
|  | Channel | Mode | Addr mode | Speed(Hz) | IRQ | Slave addr
1 | To verify that I2C master write to n bytes data to slave correctly according to QC's defined command. | I2C1 | Master | 7 bits | 100K | YES | 0x55 | FAILED | HW_BUG | Failed on FPGA_Rev0F | OPENNING
2 |  | I2C13 | Master | 7 bits | 100K | YES | 0x55 | FAILED | HW_BUG | Failed on FPGA_Rev0F | OPENNING
3 |  | I2C1 | Master | 7 bits | 400K | YES | 0x55 | FAILED | HW_BUG | Failed on FPGA_Rev0F | OPENNING
4 |  | I2C13 | Master | 7 bits | 400K | YES | 0x55 | FAILED | HW_BUG | Failed on FPGA_Rev0F | OPENNING
5 |  | I2C1 | Master | 10 bits | 100K | YES | 0x255 | FAILED | HW_BUG | Failed on FPGA_Rev0F | OPENNING
6 |  | I2C13 | Master | 10 bits | 100K | YES | 0x255 | FAILED | HW_BUG | Failed on FPGA_Rev0F | OPENNING
7 |  | I2C1 | Master | 10 bits | 400K | YES | 0x255 | FAILED | HW_BUG | Failed on FPGA_Rev0F | OPENNING
8 |  | I2C13 | Master | 10 bits | 400K | YES | 0x255 | FAILED | HW_BUG | Failed on FPGA_Rev0F | OPENNING
9 | To verify that I2C master write to n bytes data to slave correctly according to QC's defined command. | I2C1 | Master | 7 bits | 100K | YES | 0x55 | FAILED | HW_BUG | Failed on FPGA_Rev0F | OPENNING
10 |  | I2C13 | Master | 7 bits | 100K | YES | 0x55 | FAILED | HW_BUG | Failed on FPGA_Rev0F | OPENNING
11 |  | I2C1 | Master | 7 bits | 400K | YES | 0x55 | FAILED | HW_BUG | Failed on FPGA_Rev0F | OPENNING
12 |  | I2C13 | Master | 7 bits | 400K | YES | 0x55 | FAILED | HW_BUG | Failed on FPGA_Rev0F | OPENNING
13 |  | I2C1 | Master | 10 bits | 100K | YES | 0x255 | FAILED | HW_BUG | Failed on FPGA_Rev0F | OPENNING
14 |  | I2C13 | Master | 10 bits | 100K | YES | 0x255 | FAILED | HW_BUG | Failed on FPGA_Rev0F | OPENNING
15 |  | I2C1 | Master | 10 bits | 400K | YES | 0x255 | FAILED | HW_BUG | Failed on FPGA_Rev0F | OPENNING
16 |  | I2C13 | Master | 10 bits | 400K | YES | 0x255 | FAILED | HW_BUG | Failed on FPGA_Rev0F | OPENNING
17 | To verify that I2C Slave read n bytes data from master correctly according to QC's defined command. | I2C_S0 | Slave | 7 bits | 100K | YES | 0x55 | FAILED | HW_BUG | Failed on FPGA_Rev0F | OPENNING
18 |  | I2C_S1 | Slave | 7 bits | 100K | YES | 0x55 | FAILED | HW_BUG | Failed on FPGA_Rev0F | OPENNING
19 |  | I2C_S0 | Slave | 7 bits | 400K | YES | 0x55 | FAILED | HW_BUG | Failed on FPGA_Rev0F | OPENNING
20 |  | I2C_S1 | Slave | 7 bits | 400K | YES | 0x55 | FAILED | HW_BUG | Failed on FPGA_Rev0F | OPENNING
21 |  | I2C_S0 | Slave | 10 bits | 100K | YES | 0x255 | FAILED | HW_BUG | Failed on FPGA_Rev0F | OPENNING
22 |  | I2C_S1 | Slave | 10 bits | 100K | YES | 0x255 | FAILED | HW_BUG | Failed on FPGA_Rev0F | OPENNING
23 |  | I2C_S0 | Slave | 10 bits | 400K | YES | 0x255 | FAILED | HW_BUG | Failed on FPGA_Rev0F | OPENNING
24 |  | I2C_S1 | Slave | 10 bits | 400K | YES | 0x255 | FAILED | HW_BUG | Failed on FPGA_Rev0F | OPENNING
25 | To verify that I2C slave sends n bytes data to master correctly according to QC's defined command. | I2C_S0 | Slave | 7 bits | 100K | YES | 0x55 | FAILED | HW_BUG | Failed on FPGA_Rev0F | OPENNING
26 |  | I2C_S1 | Slave | 7 bits | 100K | YES | 0x55 | FAILED | HW_BUG | Failed on FPGA_Rev0F | OPENNING
27 |  | I2C_S0 | Slave | 7 bits | 400K | YES | 0x55 | FAILED | HW_BUG | Failed on FPGA_Rev0F | OPENNING
28 |  | I2C_S1 | Slave | 7 bits | 400K | YES | 0x55 | FAILED | HW_BUG | Failed on FPGA_Rev0F | OPENNING
29 |  | I2C_S0 | Slave | 10 bits | 100K | YES | 0x255 | FAILED | HW_BUG | Failed on FPGA_Rev0F | OPENNING
30 |  | I2C_S1 | Slave | 10 bits | 100K | YES | 0x255 | FAILED | HW_BUG | Failed on FPGA_Rev0F | OPENNING
31 |  | I2C_S0 | Slave | 10 bits | 400K | YES | 0x255 | FAILED | HW_BUG | Failed on FPGA_Rev0F | OPENNING
32 |  | I2C_S1 | Slave | 10 bits | 400K | YES | 0x255 | FAILED | HW_BUG | Failed on FPGA_Rev0F | OPENNING
33 | To verify I2C master could writes/reads correctly to configuration registers of temperature sensor | I2C0 | Master | 7 bits | 100K | YES | 0x90 | PASSED | HW_BUG | Done patch 1 of retest, Failed on FPGA_Rev0F | OPENNING
34 |  | I2C0 | Master | 7 bits | 400K | YES | 0x90 | PASSED | HW_BUG | Done patch 1 of retest, Failed on FPGA_Rev0F | OPENNING
35 |  | I2C0 | Master | 7 bits | 100K | YES | 0x92 | PASSED | HW_BUG | Done patch 1 of retest, Failed on FPGA_Rev0F | OPENNING
36 |  | I2C0 | Master | 7 bits | 400K | YES | 0x92 | PASSED | HW_BUG | Done patch 1 of retest, Failed on FPGA_Rev0F | OPENNING
37 |  | I2C0 | Master | 7 bits | 100K | YES | 0x94 | PASSED | HW_BUG | Done patch 1 of retest, Failed on FPGA_Rev0F | OPENNING
38 |  | I2C0 | Master | 7 bits | 400K | YES | 0x94 | PASSED | HW_BUG | Done patch 1 of retest, Failed on FPGA_Rev0F | OPENNING
39 |  | I2C0 | Master | 7 bits | 100K | YES | 0x96 | PASSED | HW_BUG | Done patch 1 of retest, Failed on FPGA_Rev0F | OPENNING
40 |  | I2C0 | Master | 7 bits | 400K | YES | 0x96 | PASSED | HW_BUG | Done patch 1 of retest, Failed on FPGA_Rev0F | OPENNING
41 | To verify I2C master could reads correctly to temperature register. | I2C0 | Master | 7 bits | 100K | YES | 0x90 | PASSED | HW_BUG | Done patch 1 of retest, Failed on FPGA_Rev0F | OPENNING
42 |  | I2C0 | Master | 7 bits | 400K | YES | 0x90 | PASSED | HW_BUG | Done patch 1 of retest, Failed on FPGA_Rev0F | OPENNING
43 |  | I2C0 | Master | 7 bits | 100K | YES | 0x92 | PASSED | HW_BUG | Done patch 1 of retest, Failed on FPGA_Rev0F | OPENNING
44 |  | I2C0 | Master | 7 bits | 400K | YES | 0x92 | PASSED | HW_BUG | Done patch 1 of retest, Failed on FPGA_Rev0F | OPENNING
45 |  | I2C0 | Master | 7 bits | 100K | YES | 0x94 | PASSED | HW_BUG | Done patch 1 of retest, Failed on FPGA_Rev0F | OPENNING
46 |  | I2C0 | Master | 7 bits | 400K | YES | 0x94 | PASSED | HW_BUG | Done patch 1 of retest, Failed on FPGA_Rev0F | OPENNING
47 |  | I2C0 | Master | 7 bits | 100K | YES | 0x96 | PASSED | HW_BUG | Done patch 1 of retest, Failed on FPGA_Rev0F | OPENNING
48 |  | I2C0 | Master | 7 bits | 400K | YES | 0x96 | PASSED | HW_BUG | Done patch 1 of retest, Failed on FPGA_Rev0F | OPENNING

## SPI
NO. | Scenario | Hardware configuration | [10 empty] | Result | Judgment | Remark | Status
|  | Channel | Mode | Protocol | Sampling | Freq(Hz) | Frame size (bits) | Duplex | FIFO threshold (frames) | IRQ | DMA | Number of testing frames
1 | To verify that: - Transfer data according to master request by Host (Upstream) in polling mode without DMA | 1 | - | - | - | - | - | - | - | - | - | - |  |  | Current Asic FW does not support polling mode
2 | Asic could revceived data from Host in polling mode without DMA | 1 | - | - | - | - | - | - | - | - | - | - |  |  | Current Asic FW does not support polling mode
3 | To verify that: - Transfer data according to master request by Host (Upstream) in interrupt mode with DMA is enable | 1 | - | - | - | - | - | - | - | - | - | - |  |  | DMA is on going to be implemented
4 | To verify that: - Transfer data according to master request by Host (Upstream) in polling mode with DMA is enable | 1 | - | - | - | - | - | - | - | - | - | - |  |  | DMA is on going to be implemented
5 | To verify that: - Asic could revceived data from Host in polling mode with DMA is enable | 1 | - | - | - | - | - | - | - | - | - | - |  |  | Current Asic FW does not support polling mode
6 | To verify that: - Asic could revceived data from Host in interrupt mode with DMA is enable | 1 | - | - | - | - | - | - | - | - | - | - |  |  | Current Asic FW does not support polling mode
7 | To verify that: - Transfer data according to master request by Host (Upstream) in interrupt mode without DMA. - Number of data frame does not effect to SPI module operation when it is Slave. | 1 | Slave | Motorola | CPOL = 0 CPHA = 0 | 1M | 16 | TX-RX | 32 | YES | NO | 64 | FAILED | HW_BUG | Wrong endian on bus. | OPENNING
8 |  | 1 | Slave | Motorola | CPOL = 0 CPHA = 0 | 1M | 8 | TX-RX | 32 | YES | NO | 64 | FAILED | HW_BUG | Wrong endian on bus. | OPENNING
9 |  | 1 | Slave | Motorola | CPOL = 0 CPHA = 0 | 1M | 32 | TX-RX | 32 | YES | NO | 64 | FAILED | HW_BUG | Wrong endian on bus. | OPENNING
10 |  | 1 | Slave | TI | CPOL = 0 CPHA = 0 | 1M | 16 | TX-RX | 32 | YES | NO | 64 | FAILED | HW_BUG | Wrong endian on bus. | OPENNING
11 |  | 1 | Slave | TI | CPOL = 0 CPHA = 0 | 1M | 8 | TX-RX | 32 | YES | NO | 64 | FAILED | HW_BUG | Wrong endian on bus. | OPENNING
12 |  | 1 | Slave | TI | CPOL = 0 CPHA = 0 | 1M | 32 | TX-RX | 32 | YES | NO | 64 | FAILED | HW_BUG | Wrong endian on bus. | OPENNING
13 |  | 1 | Slave | Microwire | CPOL = 0 CPHA = 0 | 1M | 16 | TX-RX | 32 | YES | NO | 64 | FAILED | HW_BUG | Wrong endian on bus. | OPENNING
14 |  | 1 | Slave | Microwire | CPOL = 0 CPHA = 0 | 1M | 8 | TX-RX | 32 | YES | NO | 64 | FAILED | HW_BUG | Wrong endian on bus. | OPENNING
15 |  | 1 | Slave | Microwire | CPOL = 0 CPHA = 0 | 1M | 32 | TX-RX | 32 | YES | NO | 64 | FAILED | HW_BUG | Wrong endian on bus. | OPENNING
16 |  | 1 | Slave | Motorola | CPOL = 0 CPHA = 1 | 1M | 16 | TX-RX | 32 | YES | NO | 64 | FAILED | HW_BUG | Wrong endian on bus. | OPENNING
17 |  | 1 | Slave | Motorola | CPOL = 0 CPHA = 1 | 1M | 8 | TX-RX | 32 | YES | NO | 64 | FAILED | HW_BUG | Wrong endian on bus. | OPENNING
18 |  | 1 | Slave | Motorola | CPOL = 0 CPHA = 1 | 1M | 32 | TX-RX | 32 | YES | NO | 64 | FAILED | HW_BUG | Wrong endian on bus. | OPENNING
19 |  | 1 | Slave | TI | CPOL = 0 CPHA = 1 | 1M | 16 | TX-RX | 32 | YES | NO | 64 | FAILED | HW_BUG | Wrong endian on bus. | OPENNING
20 |  | 1 | Slave | TI | CPOL = 0 CPHA = 1 | 1M | 8 | TX-RX | 32 | YES | NO | 64 | FAILED | HW_BUG | Wrong endian on bus. | OPENNING
21 |  | 1 | Slave | TI | CPOL = 0 CPHA = 1 | 1M | 32 | TX-RX | 32 | YES | NO | 64 | FAILED | HW_BUG | Wrong endian on bus. | OPENNING
22 |  | 1 | Slave | Microwire | CPOL = 0 CPHA = 1 | 1M | 16 | TX-RX | 32 | YES | NO | 64 | FAILED | HW_BUG | Wrong endian on bus. | OPENNING
23 |  | 1 | Slave | Microwire | CPOL = 0 CPHA = 1 | 1M | 8 | TX-RX | 32 | YES | NO | 64 | FAILED | HW_BUG | Wrong endian on bus. | OPENNING
24 |  | 1 | Slave | Microwire | CPOL = 0 CPHA = 1 | 1M | 32 | TX-RX | 32 | YES | NO | 64 | FAILED | HW_BUG | Wrong endian on bus. | OPENNING
25 |  | 1 | Slave | Motorola | CPOL = 1 CPHA = 0 | 1M | 16 | TX-RX | 32 | YES | NO | 64 | FAILED | HW_BUG | Wrong endian on bus. | OPENNING
26 |  | 1 | Slave | Motorola | CPOL = 1 CPHA = 0 | 1M | 8 | TX-RX | 32 | YES | NO | 64 | FAILED | HW_BUG | Wrong endian on bus. | OPENNING
27 |  | 1 | Slave | Motorola | CPOL = 1 CPHA = 0 | 1M | 32 | TX-RX | 32 | YES | NO | 64 | FAILED | HW_BUG | Wrong endian on bus. | OPENNING
28 |  | 1 | Slave | TI | CPOL = 1 CPHA = 0 | 1M | 16 | TX-RX | 32 | YES | NO | 64 | FAILED | HW_BUG | Wrong endian on bus. | OPENNING
29 |  | 1 | Slave | TI | CPOL = 1 CPHA = 0 | 1M | 8 | TX-RX | 32 | YES | NO | 64 | FAILED | HW_BUG | Wrong endian on bus. | OPENNING
30 |  | 1 | Slave | TI | CPOL = 1 CPHA = 0 | 1M | 32 | TX-RX | 32 | YES | NO | 64 | FAILED | HW_BUG | Wrong endian on bus. | OPENNING
31 |  | 1 | Slave | Microwire | CPOL = 1 CPHA = 0 | 1M | 16 | TX-RX | 32 | YES | NO | 64 | FAILED | HW_BUG | Wrong endian on bus. | OPENNING
32 |  | 1 | Slave | Microwire | CPOL = 1 CPHA = 0 | 1M | 8 | TX-RX | 32 | YES | NO | 64 | FAILED | HW_BUG | Wrong endian on bus. | OPENNING
33 |  | 1 | Slave | Microwire | CPOL = 1 CPHA = 0 | 1M | 32 | TX-RX | 32 | YES | NO | 64 | FAILED | HW_BUG | Wrong endian on bus. | OPENNING
34 |  | 1 | Slave | Motorola | CPOL = 1 CPHA = 1 | 1M | 16 | TX-RX | 32 | YES | NO | 64 | FAILED | HW_BUG | Wrong endian on bus. | OPENNING
35 |  | 1 | Slave | Motorola | CPOL = 1 CPHA = 1 | 1M | 8 | TX-RX | 32 | YES | NO | 64 | FAILED | HW_BUG | Wrong endian on bus. | OPENNING
36 |  | 1 | Slave | Motorola | CPOL = 1 CPHA = 1 | 1M | 32 | TX-RX | 32 | YES | NO | 64 | FAILED | HW_BUG | Wrong endian on bus. | OPENNING
37 |  | 1 | Slave | TI | CPOL = 1 CPHA = 1 | 1M | 16 | TX-RX | 32 | YES | NO | 64 | FAILED | HW_BUG | Wrong endian on bus. | OPENNING
38 |  | 1 | Slave | TI | CPOL = 1 CPHA = 1 | 1M | 8 | TX-RX | 32 | YES | NO | 64 | FAILED | HW_BUG | Wrong endian on bus. | OPENNING
39 |  | 1 | Slave | TI | CPOL = 1 CPHA = 1 | 1M | 32 | TX-RX | 32 | YES | NO | 64 | FAILED | HW_BUG | Wrong endian on bus. | OPENNING
40 |  | 1 | Slave | Microwire | CPOL = 1 CPHA = 1 | 1M | 16 | TX-RX | 32 | YES | NO | 64 | FAILED | HW_BUG | Wrong endian on bus. | OPENNING
41 |  | 1 | Slave | Microwire | CPOL = 1 CPHA = 1 | 1M | 8 | TX-RX | 32 | YES | NO | 64 | FAILED | HW_BUG | Wrong endian on bus. | OPENNING
42 |  | 1 | Slave | Microwire | CPOL = 1 CPHA = 1 | 1M | 32 | TX-RX | 32 | YES | NO | 64 | FAILED | HW_BUG | Wrong endian on bus. | OPENNING
43 |  | 1 | Slave | Motorola | CPOL = 0 CPHA = 0 | 1M | 16 | TX | 32 | YES | NO | 64 | FAILED | HW_BUG | Wrong endian on bus. | OPENNING
44 |  | 1 | Slave | Motorola | CPOL = 0 CPHA = 0 | 1M | 8 | TX | 32 | YES | NO | 64 | FAILED | HW_BUG | Wrong endian on bus. | OPENNING
45 |  | 1 | Slave | Motorola | CPOL = 0 CPHA = 0 | 1M | 32 | TX | 32 | YES | NO | 64 | FAILED | HW_BUG | Wrong endian on bus. | OPENNING
46 |  | 1 | Slave | TI | CPOL = 0 CPHA = 0 | 1M | 16 | TX | 32 | YES | NO | 64 | FAILED | HW_BUG | Wrong endian on bus. | OPENNING
47 |  | 1 | Slave | TI | CPOL = 0 CPHA = 0 | 1M | 8 | TX | 32 | YES | NO | 64 | FAILED | HW_BUG | Wrong endian on bus. | OPENNING
48 |  | 1 | Slave | TI | CPOL = 0 CPHA = 0 | 1M | 32 | TX | 32 | YES | NO | 64 | FAILED | HW_BUG | Wrong endian on bus. | OPENNING
49 |  | 1 | Slave | Microwire | CPOL = 0 CPHA = 0 | 1M | 16 | TX | 32 | YES | NO | 64 | FAILED | HW_BUG | Wrong endian on bus. | OPENNING
50 |  | 1 | Slave | Microwire | CPOL = 0 CPHA = 0 | 1M | 8 | TX | 32 | YES | NO | 64 | FAILED | HW_BUG | Wrong endian on bus. | OPENNING
51 |  | 1 | Slave | Microwire | CPOL = 0 CPHA = 0 | 1M | 32 | TX | 32 | YES | NO | 64 | FAILED | HW_BUG | Wrong endian on bus. | OPENNING
52 |  | 1 | Slave | Motorola | CPOL = 0 CPHA = 1 | 1M | 16 | TX | 32 | YES | NO | 64 | FAILED | HW_BUG | Wrong endian on bus. | OPENNING
53 |  | 1 | Slave | Motorola | CPOL = 0 CPHA = 1 | 1M | 8 | TX | 32 | YES | NO | 64 | FAILED | HW_BUG | Wrong endian on bus. | OPENNING
54 |  | 1 | Slave | Motorola | CPOL = 0 CPHA = 1 | 1M | 32 | TX | 32 | YES | NO | 64 | FAILED | HW_BUG | Wrong endian on bus. | OPENNING
55 |  | 1 | Slave | TI | CPOL = 0 CPHA = 1 | 1M | 16 | TX | 32 | YES | NO | 64 | FAILED | HW_BUG | Wrong endian on bus. | OPENNING
56 |  | 1 | Slave | TI | CPOL = 0 CPHA = 1 | 1M | 8 | TX | 32 | YES | NO | 64 | FAILED | HW_BUG | Wrong endian on bus. | OPENNING
57 |  | 1 | Slave | TI | CPOL = 0 CPHA = 1 | 1M | 32 | TX | 32 | YES | NO | 64 | FAILED | HW_BUG | Wrong endian on bus. | OPENNING
58 |  | 1 | Slave | Microwire | CPOL = 0 CPHA = 1 | 1M | 16 | TX | 32 | YES | NO | 64 | FAILED | HW_BUG | Wrong endian on bus. | OPENNING
59 |  | 1 | Slave | Microwire | CPOL = 0 CPHA = 1 | 1M | 8 | TX | 32 | YES | NO | 64 | FAILED | HW_BUG | Wrong endian on bus. | OPENNING
60 |  | 1 | Slave | Microwire | CPOL = 0 CPHA = 1 | 1M | 32 | TX | 32 | YES | NO | 64 | FAILED | HW_BUG | Wrong endian on bus. | OPENNING
61 |  | 1 | Slave | Motorola | CPOL = 1 CPHA = 0 | 1M | 16 | TX | 32 | YES | NO | 64 | FAILED | HW_BUG | Wrong endian on bus. | OPENNING
62 |  | 1 | Slave | Motorola | CPOL = 1 CPHA = 0 | 1M | 8 | TX | 32 | YES | NO | 64 | FAILED | HW_BUG | Wrong endian on bus. | OPENNING
63 |  | 1 | Slave | Motorola | CPOL = 1 CPHA = 0 | 1M | 32 | TX | 32 | YES | NO | 64 | FAILED | HW_BUG | Wrong endian on bus. | OPENNING
64 |  | 1 | Slave | TI | CPOL = 1 CPHA = 0 | 1M | 16 | TX | 32 | YES | NO | 64 | FAILED | HW_BUG | Wrong endian on bus. | OPENNING
65 |  | 1 | Slave | TI | CPOL = 1 CPHA = 0 | 1M | 8 | TX | 32 | YES | NO | 64 | FAILED | HW_BUG | Wrong endian on bus. | OPENNING
66 |  | 1 | Slave | TI | CPOL = 1 CPHA = 0 | 1M | 32 | TX | 32 | YES | NO | 64 | FAILED | HW_BUG | Wrong endian on bus. | OPENNING
67 |  | 1 | Slave | Microwire | CPOL = 1 CPHA = 0 | 1M | 16 | TX | 32 | YES | NO | 64 | FAILED | HW_BUG | Wrong endian on bus. | OPENNING
68 |  | 1 | Slave | Microwire | CPOL = 1 CPHA = 0 | 1M | 8 | TX | 32 | YES | NO | 64 | FAILED | HW_BUG | Wrong endian on bus. | OPENNING
69 |  | 1 | Slave | Microwire | CPOL = 1 CPHA = 0 | 1M | 32 | TX | 32 | YES | NO | 64 | FAILED | HW_BUG | Wrong endian on bus. | OPENNING
70 |  | 1 | Slave | Motorola | CPOL = 1 CPHA = 1 | 1M | 16 | TX | 32 | YES | NO | 64 | FAILED | HW_BUG | Wrong endian on bus. | OPENNING
71 |  | 1 | Slave | Motorola | CPOL = 1 CPHA = 1 | 1M | 8 | TX | 32 | YES | NO | 64 | FAILED | HW_BUG | Wrong endian on bus. | OPENNING
72 |  | 1 | Slave | Motorola | CPOL = 1 CPHA = 1 | 1M | 32 | TX | 32 | YES | NO | 64 | FAILED | HW_BUG | Wrong endian on bus. | OPENNING
73 |  | 1 | Slave | TI | CPOL = 1 CPHA = 1 | 1M | 16 | TX | 32 | YES | NO | 64 | FAILED | HW_BUG | Wrong endian on bus. | OPENNING
74 |  | 1 | Slave | TI | CPOL = 1 CPHA = 1 | 1M | 8 | TX | 32 | YES | NO | 64 | FAILED | HW_BUG | Wrong endian on bus. | OPENNING
75 |  | 1 | Slave | TI | CPOL = 1 CPHA = 1 | 1M | 32 | TX | 32 | YES | NO | 64 | FAILED | HW_BUG | Wrong endian on bus. | OPENNING
76 |  | 1 | Slave | Microwire | CPOL = 1 CPHA = 1 | 1M | 16 | TX | 32 | YES | NO | 64 | FAILED | HW_BUG | Wrong endian on bus. | OPENNING
77 |  | 1 | Slave | Microwire | CPOL = 1 CPHA = 1 | 1M | 8 | TX | 32 | YES | NO | 64 | FAILED | HW_BUG | Wrong endian on bus. | OPENNING
78 |  | 1 | Slave | Microwire | CPOL = 1 CPHA = 1 | 1M | 32 | TX | 32 | YES | NO | 64 | FAILED | HW_BUG | Wrong endian on bus. | OPENNING
79 |  | 1 | Slave | Motorola | CPOL = 0 CPHA = 0 | 1M | 16 | TX-RX | 32 | YES | NO | 32 | FAILED | HW_BUG | Wrong endian on bus. | OPENNING
80 |  | 1 | Slave | Motorola | CPOL = 0 CPHA = 0 | 1M | 8 | TX-RX | 32 | YES | NO | 32 | FAILED | HW_BUG | Wrong endian on bus. | OPENNING
81 |  | 1 | Slave | Motorola | CPOL = 0 CPHA = 0 | 1M | 32 | TX-RX | 32 | YES | NO | 32 | FAILED | HW_BUG | Wrong endian on bus. | OPENNING
82 |  | 1 | Slave | TI | CPOL = 0 CPHA = 0 | 1M | 16 | TX-RX | 32 | YES | NO | 32 | FAILED | HW_BUG | Wrong endian on bus. | OPENNING
83 |  | 1 | Slave | TI | CPOL = 0 CPHA = 0 | 1M | 8 | TX-RX | 32 | YES | NO | 32 | FAILED | HW_BUG | Wrong endian on bus. | OPENNING
84 |  | 1 | Slave | TI | CPOL = 0 CPHA = 0 | 1M | 32 | TX-RX | 32 | YES | NO | 32 | FAILED | HW_BUG | Wrong endian on bus. | OPENNING
85 |  | 1 | Slave | Microwire | CPOL = 0 CPHA = 0 | 1M | 16 | TX-RX | 32 | YES | NO | 32 | FAILED | HW_BUG | Wrong endian on bus. | OPENNING
86 |  | 1 | Slave | Microwire | CPOL = 0 CPHA = 0 | 1M | 8 | TX-RX | 32 | YES | NO | 32 | FAILED | HW_BUG | Wrong endian on bus. | OPENNING
87 |  | 1 | Slave | Microwire | CPOL = 0 CPHA = 0 | 1M | 32 | TX-RX | 32 | YES | NO | 32 | FAILED | HW_BUG | Wrong endian on bus. | OPENNING
88 |  | 1 | Slave | Motorola | CPOL = 0 CPHA = 1 | 1M | 16 | TX-RX | 32 | YES | NO | 32 | FAILED | HW_BUG | Wrong endian on bus. | OPENNING
89 |  | 1 | Slave | Motorola | CPOL = 0 CPHA = 1 | 1M | 8 | TX-RX | 32 | YES | NO | 32 | FAILED | HW_BUG | Wrong endian on bus. | OPENNING
90 |  | 1 | Slave | Motorola | CPOL = 0 CPHA = 1 | 1M | 32 | TX-RX | 32 | YES | NO | 32 | FAILED | HW_BUG | Wrong endian on bus. | OPENNING
91 |  | 1 | Slave | TI | CPOL = 0 CPHA = 1 | 1M | 16 | TX-RX | 32 | YES | NO | 32 | FAILED | HW_BUG | Wrong endian on bus. | OPENNING
92 |  | 1 | Slave | TI | CPOL = 0 CPHA = 1 | 1M | 8 | TX-RX | 32 | YES | NO | 32 | FAILED | HW_BUG | Wrong endian on bus. | OPENNING
93 |  | 1 | Slave | TI | CPOL = 0 CPHA = 1 | 1M | 32 | TX-RX | 32 | YES | NO | 32 | FAILED | HW_BUG | Wrong endian on bus. | OPENNING
94 |  | 1 | Slave | Microwire | CPOL = 0 CPHA = 1 | 1M | 16 | TX-RX | 32 | YES | NO | 32 | FAILED | HW_BUG | Wrong endian on bus. | OPENNING
95 |  | 1 | Slave | Microwire | CPOL = 0 CPHA = 1 | 1M | 8 | TX-RX | 32 | YES | NO | 32 | FAILED | HW_BUG | Wrong endian on bus. | OPENNING
96 |  | 1 | Slave | Microwire | CPOL = 0 CPHA = 1 | 1M | 32 | TX-RX | 32 | YES | NO | 32 | FAILED | HW_BUG | Wrong endian on bus. | OPENNING
97 |  | 1 | Slave | Motorola | CPOL = 1 CPHA = 0 | 1M | 16 | TX-RX | 32 | YES | NO | 32 | FAILED | HW_BUG | Wrong endian on bus. | OPENNING
98 |  | 1 | Slave | Motorola | CPOL = 1 CPHA = 0 | 1M | 8 | TX-RX | 32 | YES | NO | 32 | FAILED | HW_BUG | Wrong endian on bus. | OPENNING
99 |  | 1 | Slave | Motorola | CPOL = 1 CPHA = 0 | 1M | 32 | TX-RX | 32 | YES | NO | 32 | FAILED | HW_BUG | Wrong endian on bus. | OPENNING
100 |  | 1 | Slave | TI | CPOL = 1 CPHA = 0 | 1M | 16 | TX-RX | 32 | YES | NO | 32 | FAILED | HW_BUG | Wrong endian on bus. | OPENNING
101 |  | 1 | Slave | TI | CPOL = 1 CPHA = 0 | 1M | 8 | TX-RX | 32 | YES | NO | 32 | FAILED | HW_BUG | Wrong endian on bus. | OPENNING
102 |  | 1 | Slave | TI | CPOL = 1 CPHA = 0 | 1M | 32 | TX-RX | 32 | YES | NO | 32 | FAILED | HW_BUG | Wrong endian on bus. | OPENNING
103 |  | 1 | Slave | Microwire | CPOL = 1 CPHA = 0 | 1M | 16 | TX-RX | 32 | YES | NO | 32 | FAILED | HW_BUG | Wrong endian on bus. | OPENNING
104 |  | 1 | Slave | Microwire | CPOL = 1 CPHA = 0 | 1M | 8 | TX-RX | 32 | YES | NO | 32 | FAILED | HW_BUG | Wrong endian on bus. | OPENNING
105 |  | 1 | Slave | Microwire | CPOL = 1 CPHA = 0 | 1M | 32 | TX-RX | 32 | YES | NO | 32 | FAILED | HW_BUG | Wrong endian on bus. | OPENNING
106 |  | 1 | Slave | Motorola | CPOL = 1 CPHA = 1 | 1M | 16 | TX-RX | 32 | YES | NO | 32 | FAILED | HW_BUG | Wrong endian on bus. | OPENNING
107 |  | 1 | Slave | Motorola | CPOL = 1 CPHA = 1 | 1M | 8 | TX-RX | 32 | YES | NO | 32 | FAILED | HW_BUG | Wrong endian on bus. | OPENNING
108 |  | 1 | Slave | Motorola | CPOL = 1 CPHA = 1 | 1M | 32 | TX-RX | 32 | YES | NO | 32 | FAILED | HW_BUG | Wrong endian on bus. | OPENNING
109 |  | 1 | Slave | TI | CPOL = 1 CPHA = 1 | 1M | 16 | TX-RX | 32 | YES | NO | 32 | FAILED | HW_BUG | Wrong endian on bus. | OPENNING
110 |  | 1 | Slave | TI | CPOL = 1 CPHA = 1 | 1M | 8 | TX-RX | 32 | YES | NO | 32 | FAILED | HW_BUG | Wrong endian on bus. | OPENNING
111 |  | 1 | Slave | TI | CPOL = 1 CPHA = 1 | 1M | 32 | TX-RX | 32 | YES | NO | 32 | FAILED | HW_BUG | Wrong endian on bus. | OPENNING
112 |  | 1 | Slave | Microwire | CPOL = 1 CPHA = 1 | 1M | 16 | TX-RX | 32 | YES | NO | 32 | FAILED | HW_BUG | Wrong endian on bus. | OPENNING
113 |  | 1 | Slave | Microwire | CPOL = 1 CPHA = 1 | 1M | 8 | TX-RX | 32 | YES | NO | 32 | FAILED | HW_BUG | Wrong endian on bus. | OPENNING
114 |  | 1 | Slave | Microwire | CPOL = 1 CPHA = 1 | 1M | 32 | TX-RX | 32 | YES | NO | 32 | FAILED | HW_BUG | Wrong endian on bus. | OPENNING
115 |  | 1 | Slave | Motorola | CPOL = 0 CPHA = 0 | 1M | 16 | TX | 32 | YES | NO | 32 | FAILED | HW_BUG | Wrong endian on bus. | OPENNING
116 |  | 1 | Slave | Motorola | CPOL = 0 CPHA = 0 | 1M | 8 | TX | 32 | YES | NO | 32 | FAILED | HW_BUG | Wrong endian on bus. | OPENNING
117 |  | 1 | Slave | Motorola | CPOL = 0 CPHA = 0 | 1M | 32 | TX | 32 | YES | NO | 32 | FAILED | HW_BUG | Wrong endian on bus. | OPENNING
118 |  | 1 | Slave | TI | CPOL = 0 CPHA = 0 | 1M | 16 | TX | 32 | YES | NO | 32 | FAILED | HW_BUG | Wrong endian on bus. | OPENNING
119 |  | 1 | Slave | TI | CPOL = 0 CPHA = 0 | 1M | 8 | TX | 32 | YES | NO | 32 | FAILED | HW_BUG | Wrong endian on bus. | OPENNING
120 |  | 1 | Slave | TI | CPOL = 0 CPHA = 0 | 1M | 32 | TX | 32 | YES | NO | 32 | FAILED | HW_BUG | Wrong endian on bus. | OPENNING
121 |  | 1 | Slave | Microwire | CPOL = 0 CPHA = 0 | 1M | 16 | TX | 32 | YES | NO | 32 | FAILED | HW_BUG | Wrong endian on bus. | OPENNING
122 |  | 1 | Slave | Microwire | CPOL = 0 CPHA = 0 | 1M | 8 | TX | 32 | YES | NO | 32 | FAILED | HW_BUG | Wrong endian on bus. | OPENNING
123 |  | 1 | Slave | Microwire | CPOL = 0 CPHA = 0 | 1M | 32 | TX | 32 | YES | NO | 32 | FAILED | HW_BUG | Wrong endian on bus. | OPENNING
124 |  | 1 | Slave | Motorola | CPOL = 0 CPHA = 1 | 1M | 16 | TX | 32 | YES | NO | 32 | FAILED | HW_BUG | Wrong endian on bus. | OPENNING
125 |  | 1 | Slave | Motorola | CPOL = 0 CPHA = 1 | 1M | 8 | TX | 32 | YES | NO | 32 | FAILED | HW_BUG | Wrong endian on bus. | OPENNING
126 |  | 1 | Slave | Motorola | CPOL = 0 CPHA = 1 | 1M | 32 | TX | 32 | YES | NO | 32 | FAILED | HW_BUG | Wrong endian on bus. | OPENNING
127 |  | 1 | Slave | TI | CPOL = 0 CPHA = 1 | 1M | 16 | TX | 32 | YES | NO | 32 | FAILED | HW_BUG | Wrong endian on bus. | OPENNING
128 |  | 1 | Slave | TI | CPOL = 0 CPHA = 1 | 1M | 8 | TX | 32 | YES | NO | 32 | FAILED | HW_BUG | Wrong endian on bus. | OPENNING
129 |  | 1 | Slave | TI | CPOL = 0 CPHA = 1 | 1M | 32 | TX | 32 | YES | NO | 32 | FAILED | HW_BUG | Wrong endian on bus. | OPENNING
130 |  | 1 | Slave | Microwire | CPOL = 0 CPHA = 1 | 1M | 16 | TX | 32 | YES | NO | 32 | FAILED | HW_BUG | Wrong endian on bus. | OPENNING
131 |  | 1 | Slave | Microwire | CPOL = 0 CPHA = 1 | 1M | 8 | TX | 32 | YES | NO | 32 | FAILED | HW_BUG | Wrong endian on bus. | OPENNING
132 |  | 1 | Slave | Microwire | CPOL = 0 CPHA = 1 | 1M | 32 | TX | 32 | YES | NO | 32 | FAILED | HW_BUG | Wrong endian on bus. | OPENNING
133 |  | 1 | Slave | Motorola | CPOL = 1 CPHA = 0 | 1M | 16 | TX | 32 | YES | NO | 32 | FAILED | HW_BUG | Wrong endian on bus. | OPENNING
134 |  | 1 | Slave | Motorola | CPOL = 1 CPHA = 0 | 1M | 8 | TX | 32 | YES | NO | 32 | FAILED | HW_BUG | Wrong endian on bus. | OPENNING
135 |  | 1 | Slave | Motorola | CPOL = 1 CPHA = 0 | 1M | 32 | TX | 32 | YES | NO | 32 | FAILED | HW_BUG | Wrong endian on bus. | OPENNING
136 |  | 1 | Slave | TI | CPOL = 1 CPHA = 0 | 1M | 16 | TX | 32 | YES | NO | 32 | FAILED | HW_BUG | Wrong endian on bus. | OPENNING
137 |  | 1 | Slave | TI | CPOL = 1 CPHA = 0 | 1M | 8 | TX | 32 | YES | NO | 32 | FAILED | HW_BUG | Wrong endian on bus. | OPENNING
138 |  | 1 | Slave | TI | CPOL = 1 CPHA = 0 | 1M | 32 | TX | 32 | YES | NO | 32 | FAILED | HW_BUG | Wrong endian on bus. | OPENNING
139 |  | 1 | Slave | Microwire | CPOL = 1 CPHA = 0 | 1M | 16 | TX | 32 | YES | NO | 32 | FAILED | HW_BUG | Wrong endian on bus. | OPENNING
140 |  | 1 | Slave | Microwire | CPOL = 1 CPHA = 0 | 1M | 8 | TX | 32 | YES | NO | 32 | FAILED | HW_BUG | Wrong endian on bus. | OPENNING
141 |  | 1 | Slave | Microwire | CPOL = 1 CPHA = 0 | 1M | 32 | TX | 32 | YES | NO | 32 | FAILED | HW_BUG | Wrong endian on bus. | OPENNING
142 |  | 1 | Slave | Motorola | CPOL = 1 CPHA = 1 | 1M | 16 | TX | 32 | YES | NO | 32 | FAILED | HW_BUG | Wrong endian on bus. | OPENNING
143 |  | 1 | Slave | Motorola | CPOL = 1 CPHA = 1 | 1M | 8 | TX | 32 | YES | NO | 32 | FAILED | HW_BUG | Wrong endian on bus. | OPENNING
144 |  | 1 | Slave | Motorola | CPOL = 1 CPHA = 1 | 1M | 32 | TX | 32 | YES | NO | 32 | FAILED | HW_BUG | Wrong endian on bus. | OPENNING
145 |  | 1 | Slave | TI | CPOL = 1 CPHA = 1 | 1M | 16 | TX | 32 | YES | NO | 32 | FAILED | HW_BUG | Wrong endian on bus. | OPENNING
146 |  | 1 | Slave | TI | CPOL = 1 CPHA = 1 | 1M | 8 | TX | 32 | YES | NO | 32 | FAILED | HW_BUG | Wrong endian on bus. | OPENNING
147 |  | 1 | Slave | TI | CPOL = 1 CPHA = 1 | 1M | 32 | TX | 32 | YES | NO | 32 | FAILED | HW_BUG | Wrong endian on bus. | OPENNING
148 |  | 1 | Slave | Microwire | CPOL = 1 CPHA = 1 | 1M | 16 | TX | 32 | YES | NO | 32 | FAILED | HW_BUG | Wrong endian on bus. | OPENNING
149 |  | 1 | Slave | Microwire | CPOL = 1 CPHA = 1 | 1M | 8 | TX | 32 | YES | NO | 32 | FAILED | HW_BUG | Wrong endian on bus. | OPENNING
150 |  | 1 | Slave | Microwire | CPOL = 1 CPHA = 1 | 1M | 32 | TX | 32 | YES | NO | 32 | FAILED | HW_BUG | Wrong endian on bus. | OPENNING
151 | To verify that: - Asic could revceived data from Host in interrupt mode without DMA | 1 | Slave | Motorola | CPOL = 0 CPHA = 0 | 1M | 16 | TX-RX | 32 | YES | NO | 64 | FAILED | HW_BUG | Wrong endian on bus. | OPENNING
152 |  | 1 | Slave | Motorola | CPOL = 0 CPHA = 0 | 1M | 8 | TX-RX | 32 | YES | NO | 64 | FAILED | HW_BUG | Wrong endian on bus. | OPENNING
153 |  | 1 | Slave | Motorola | CPOL = 0 CPHA = 0 | 1M | 32 | TX-RX | 32 | YES | NO | 64 | FAILED | HW_BUG | Wrong endian on bus. | OPENNING
154 |  | 1 | Slave | TI | CPOL = 0 CPHA = 0 | 1M | 16 | TX-RX | 32 | YES | NO | 64 | FAILED | HW_BUG | Wrong endian on bus. | OPENNING
155 |  | 1 | Slave | TI | CPOL = 0 CPHA = 0 | 1M | 8 | TX-RX | 32 | YES | NO | 64 | FAILED | HW_BUG | Wrong endian on bus. | OPENNING
156 |  | 1 | Slave | TI | CPOL = 0 CPHA = 0 | 1M | 32 | TX-RX | 32 | YES | NO | 64 | FAILED | HW_BUG | Wrong endian on bus. | OPENNING
157 |  | 1 | Slave | Microwire | CPOL = 0 CPHA = 0 | 1M | 16 | TX-RX | 32 | YES | NO | 64 | FAILED | HW_BUG | Wrong endian on bus. | OPENNING
158 |  | 1 | Slave | Microwire | CPOL = 0 CPHA = 0 | 1M | 8 | TX-RX | 32 | YES | NO | 64 | FAILED | HW_BUG | Wrong endian on bus. | OPENNING
159 |  | 1 | Slave | Microwire | CPOL = 0 CPHA = 0 | 1M | 32 | TX-RX | 32 | YES | NO | 64 | FAILED | HW_BUG | Wrong endian on bus. | OPENNING
160 |  | 1 | Slave | Motorola | CPOL = 0 CPHA = 1 | 1M | 16 | TX-RX | 32 | YES | NO | 64 | FAILED | HW_BUG | Wrong endian on bus. | OPENNING
161 |  | 1 | Slave | Motorola | CPOL = 0 CPHA = 1 | 1M | 8 | TX-RX | 32 | YES | NO | 64 | FAILED | HW_BUG | Wrong endian on bus. | OPENNING
162 |  | 1 | Slave | Motorola | CPOL = 0 CPHA = 1 | 1M | 32 | TX-RX | 32 | YES | NO | 64 | FAILED | HW_BUG | Wrong endian on bus. | OPENNING
163 |  | 1 | Slave | TI | CPOL = 0 CPHA = 1 | 1M | 16 | TX-RX | 32 | YES | NO | 64 | FAILED | HW_BUG | Wrong endian on bus. | OPENNING
164 |  | 1 | Slave | TI | CPOL = 0 CPHA = 1 | 1M | 8 | TX-RX | 32 | YES | NO | 64 | FAILED | HW_BUG | Wrong endian on bus. | OPENNING
165 |  | 1 | Slave | TI | CPOL = 0 CPHA = 1 | 1M | 32 | TX-RX | 32 | YES | NO | 64 | FAILED | HW_BUG | Wrong endian on bus. | OPENNING
166 |  | 1 | Slave | Microwire | CPOL = 0 CPHA = 1 | 1M | 16 | TX-RX | 32 | YES | NO | 64 | FAILED | HW_BUG | Wrong endian on bus. | OPENNING
167 |  | 1 | Slave | Microwire | CPOL = 0 CPHA = 1 | 1M | 8 | TX-RX | 32 | YES | NO | 64 | FAILED | HW_BUG | Wrong endian on bus. | OPENNING
168 |  | 1 | Slave | Microwire | CPOL = 0 CPHA = 1 | 1M | 32 | TX-RX | 32 | YES | NO | 64 | FAILED | HW_BUG | Wrong endian on bus. | OPENNING
169 |  | 1 | Slave | Motorola | CPOL = 1 CPHA = 0 | 1M | 16 | TX-RX | 32 | YES | NO | 64 | FAILED | HW_BUG | Wrong endian on bus. | OPENNING
170 |  | 1 | Slave | Motorola | CPOL = 1 CPHA = 0 | 1M | 8 | TX-RX | 32 | YES | NO | 64 | FAILED | HW_BUG | Wrong endian on bus. | OPENNING
171 |  | 1 | Slave | Motorola | CPOL = 1 CPHA = 0 | 1M | 32 | TX-RX | 32 | YES | NO | 64 | FAILED | HW_BUG | Wrong endian on bus. | OPENNING
172 |  | 1 | Slave | TI | CPOL = 1 CPHA = 0 | 1M | 16 | TX-RX | 32 | YES | NO | 64 | FAILED | HW_BUG | Wrong endian on bus. | OPENNING
173 |  | 1 | Slave | TI | CPOL = 1 CPHA = 0 | 1M | 8 | TX-RX | 32 | YES | NO | 64 | FAILED | HW_BUG | Wrong endian on bus. | OPENNING
174 |  | 1 | Slave | TI | CPOL = 1 CPHA = 0 | 1M | 32 | TX-RX | 32 | YES | NO | 64 | FAILED | HW_BUG | Wrong endian on bus. | OPENNING
175 |  | 1 | Slave | Microwire | CPOL = 1 CPHA = 0 | 1M | 16 | TX-RX | 32 | YES | NO | 64 | FAILED | HW_BUG | Wrong endian on bus. | OPENNING
176 |  | 1 | Slave | Microwire | CPOL = 1 CPHA = 0 | 1M | 8 | TX-RX | 32 | YES | NO | 64 | FAILED | HW_BUG | Wrong endian on bus. | OPENNING
177 |  | 1 | Slave | Microwire | CPOL = 1 CPHA = 0 | 1M | 32 | TX-RX | 32 | YES | NO | 64 | FAILED | HW_BUG | Wrong endian on bus. | OPENNING
178 |  | 1 | Slave | Motorola | CPOL = 1 CPHA = 1 | 1M | 16 | TX-RX | 32 | YES | NO | 64 | FAILED | HW_BUG | Wrong endian on bus. | OPENNING
179 |  | 1 | Slave | Motorola | CPOL = 1 CPHA = 1 | 1M | 8 | TX-RX | 32 | YES | NO | 64 | FAILED | HW_BUG | Wrong endian on bus. | OPENNING
180 |  | 1 | Slave | Motorola | CPOL = 1 CPHA = 1 | 1M | 32 | TX-RX | 32 | YES | NO | 64 | FAILED | HW_BUG | Wrong endian on bus. | OPENNING
181 |  | 1 | Slave | TI | CPOL = 1 CPHA = 1 | 1M | 16 | TX-RX | 32 | YES | NO | 64 | FAILED | HW_BUG | Wrong endian on bus. | OPENNING
182 |  | 1 | Slave | TI | CPOL = 1 CPHA = 1 | 1M | 8 | TX-RX | 32 | YES | NO | 64 | FAILED | HW_BUG | Wrong endian on bus. | OPENNING
183 |  | 1 | Slave | TI | CPOL = 1 CPHA = 1 | 1M | 32 | TX-RX | 32 | YES | NO | 64 | FAILED | HW_BUG | Wrong endian on bus. | OPENNING
184 |  | 1 | Slave | Microwire | CPOL = 1 CPHA = 1 | 1M | 16 | TX-RX | 32 | YES | NO | 64 | FAILED | HW_BUG | Wrong endian on bus. | OPENNING
185 |  | 1 | Slave | Microwire | CPOL = 1 CPHA = 1 | 1M | 8 | TX-RX | 32 | YES | NO | 64 | FAILED | HW_BUG | Wrong endian on bus. | OPENNING
186 |  | 1 | Slave | Microwire | CPOL = 1 CPHA = 1 | 1M | 32 | TX-RX | 32 | YES | NO | 64 | FAILED | HW_BUG | Wrong endian on bus. | OPENNING
187 |  | 1 | Slave | Motorola | CPOL = 0 CPHA = 0 | 1M | 16 | RX | 32 | YES | NO | 64 | FAILED | HW_BUG | Wrong endian on bus. | OPENNING
188 |  | 1 | Slave | Motorola | CPOL = 0 CPHA = 0 | 1M | 8 | RX | 32 | YES | NO | 64 | FAILED | HW_BUG | Wrong endian on bus. | OPENNING
189 |  | 1 | Slave | Motorola | CPOL = 0 CPHA = 0 | 1M | 32 | RX | 32 | YES | NO | 64 | FAILED | HW_BUG | Wrong endian on bus. | OPENNING
190 |  | 1 | Slave | TI | CPOL = 0 CPHA = 0 | 1M | 16 | RX | 32 | YES | NO | 64 | FAILED | HW_BUG | Wrong endian on bus. | OPENNING
191 |  | 1 | Slave | TI | CPOL = 0 CPHA = 0 | 1M | 8 | RX | 32 | YES | NO | 64 | FAILED | HW_BUG | Wrong endian on bus. | OPENNING
192 |  | 1 | Slave | TI | CPOL = 0 CPHA = 0 | 1M | 32 | RX | 32 | YES | NO | 64 | FAILED | HW_BUG | Wrong endian on bus. | OPENNING
193 |  | 1 | Slave | Microwire | CPOL = 0 CPHA = 0 | 1M | 16 | RX | 32 | YES | NO | 64 | FAILED | HW_BUG | Wrong endian on bus. | OPENNING
194 |  | 1 | Slave | Microwire | CPOL = 0 CPHA = 0 | 1M | 8 | RX | 32 | YES | NO | 64 | FAILED | HW_BUG | Wrong endian on bus. | OPENNING
195 |  | 1 | Slave | Microwire | CPOL = 0 CPHA = 0 | 1M | 32 | RX | 32 | YES | NO | 64 | FAILED | HW_BUG | Wrong endian on bus. | OPENNING
196 |  | 1 | Slave | Motorola | CPOL = 0 CPHA = 1 | 1M | 16 | RX | 32 | YES | NO | 64 | FAILED | HW_BUG | Wrong endian on bus. | OPENNING
197 |  | 1 | Slave | Motorola | CPOL = 0 CPHA = 1 | 1M | 8 | RX | 32 | YES | NO | 64 | FAILED | HW_BUG | Wrong endian on bus. | OPENNING
198 |  | 1 | Slave | Motorola | CPOL = 0 CPHA = 1 | 1M | 32 | RX | 32 | YES | NO | 64 | FAILED | HW_BUG | Wrong endian on bus. | OPENNING
199 |  | 1 | Slave | TI | CPOL = 0 CPHA = 1 | 1M | 16 | RX | 32 | YES | NO | 64 | FAILED | HW_BUG | Wrong endian on bus. | OPENNING
200 |  | 1 | Slave | TI | CPOL = 0 CPHA = 1 | 1M | 8 | RX | 32 | YES | NO | 64 | FAILED | HW_BUG | Wrong endian on bus. | OPENNING
201 |  | 1 | Slave | TI | CPOL = 0 CPHA = 1 | 1M | 32 | RX | 32 | YES | NO | 64 | FAILED | HW_BUG | Wrong endian on bus. | OPENNING
202 |  | 1 | Slave | Microwire | CPOL = 0 CPHA = 1 | 1M | 16 | RX | 32 | YES | NO | 64 | FAILED | HW_BUG | Wrong endian on bus. | OPENNING
203 |  | 1 | Slave | Microwire | CPOL = 0 CPHA = 1 | 1M | 8 | RX | 32 | YES | NO | 64 | FAILED | HW_BUG | Wrong endian on bus. | OPENNING
204 |  | 1 | Slave | Microwire | CPOL = 0 CPHA = 1 | 1M | 32 | RX | 32 | YES | NO | 64 | FAILED | HW_BUG | Wrong endian on bus. | OPENNING
205 |  | 1 | Slave | Motorola | CPOL = 1 CPHA = 0 | 1M | 16 | RX | 32 | YES | NO | 64 | FAILED | HW_BUG | Wrong endian on bus. | OPENNING
206 |  | 1 | Slave | Motorola | CPOL = 1 CPHA = 0 | 1M | 8 | RX | 32 | YES | NO | 64 | FAILED | HW_BUG | Wrong endian on bus. | OPENNING
207 |  | 1 | Slave | Motorola | CPOL = 1 CPHA = 0 | 1M | 32 | RX | 32 | YES | NO | 64 | FAILED | HW_BUG | Wrong endian on bus. | OPENNING
208 |  | 1 | Slave | TI | CPOL = 1 CPHA = 0 | 1M | 16 | RX | 32 | YES | NO | 64 | FAILED | HW_BUG | Wrong endian on bus. | OPENNING
209 |  | 1 | Slave | TI | CPOL = 1 CPHA = 0 | 1M | 8 | RX | 32 | YES | NO | 64 | FAILED | HW_BUG | Wrong endian on bus. | OPENNING
210 |  | 1 | Slave | TI | CPOL = 1 CPHA = 0 | 1M | 32 | RX | 32 | YES | NO | 64 | FAILED | HW_BUG | Wrong endian on bus. | OPENNING
211 |  | 1 | Slave | Microwire | CPOL = 1 CPHA = 0 | 1M | 16 | RX | 32 | YES | NO | 64 | FAILED | HW_BUG | Wrong endian on bus. | OPENNING
212 |  | 1 | Slave | Microwire | CPOL = 1 CPHA = 0 | 1M | 8 | RX | 32 | YES | NO | 64 | FAILED | HW_BUG | Wrong endian on bus. | OPENNING
213 |  | 1 | Slave | Microwire | CPOL = 1 CPHA = 0 | 1M | 32 | RX | 32 | YES | NO | 64 | FAILED | HW_BUG | Wrong endian on bus. | OPENNING
214 |  | 1 | Slave | Motorola | CPOL = 1 CPHA = 1 | 1M | 16 | RX | 32 | YES | NO | 64 | FAILED | HW_BUG | Wrong endian on bus. | OPENNING
215 |  | 1 | Slave | Motorola | CPOL = 1 CPHA = 1 | 1M | 8 | RX | 32 | YES | NO | 64 | FAILED | HW_BUG | Wrong endian on bus. | OPENNING
216 |  | 1 | Slave | Motorola | CPOL = 1 CPHA = 1 | 1M | 32 | RX | 32 | YES | NO | 64 | FAILED | HW_BUG | Wrong endian on bus. | OPENNING
217 |  | 1 | Slave | TI | CPOL = 1 CPHA = 1 | 1M | 16 | RX | 32 | YES | NO | 64 | FAILED | HW_BUG | Wrong endian on bus. | OPENNING
218 |  | 1 | Slave | TI | CPOL = 1 CPHA = 1 | 1M | 8 | RX | 32 | YES | NO | 64 | FAILED | HW_BUG | Wrong endian on bus. | OPENNING
219 |  | 1 | Slave | TI | CPOL = 1 CPHA = 1 | 1M | 32 | RX | 32 | YES | NO | 64 | FAILED | HW_BUG | Wrong endian on bus. | OPENNING
220 |  | 1 | Slave | Microwire | CPOL = 1 CPHA = 1 | 1M | 16 | RX | 32 | YES | NO | 64 | FAILED | HW_BUG | Wrong endian on bus. | OPENNING
221 |  | 1 | Slave | Microwire | CPOL = 1 CPHA = 1 | 1M | 8 | RX | 32 | YES | NO | 64 | FAILED | HW_BUG | Wrong endian on bus. | OPENNING
222 |  | 1 | Slave | Microwire | CPOL = 1 CPHA = 1 | 1M | 32 | RX | 32 | YES | NO | 64 | FAILED | HW_BUG | Wrong endian on bus. | OPENNING
223 |  | 1 | Slave | Motorola | CPOL = 0 CPHA = 0 | 1M | 16 | TX-RX | 32 | YES | NO | 32 | FAILED | HW_BUG | Wrong endian on bus. | OPENNING
224 |  | 1 | Slave | Motorola | CPOL = 0 CPHA = 0 | 1M | 8 | TX-RX | 32 | YES | NO | 32 | FAILED | HW_BUG | Wrong endian on bus. | OPENNING
225 |  | 1 | Slave | Motorola | CPOL = 0 CPHA = 0 | 1M | 32 | TX-RX | 32 | YES | NO | 32 | FAILED | HW_BUG | Wrong endian on bus. | OPENNING
226 |  | 1 | Slave | TI | CPOL = 0 CPHA = 0 | 1M | 16 | TX-RX | 32 | YES | NO | 32 | FAILED | HW_BUG | Wrong endian on bus. | OPENNING
227 |  | 1 | Slave | TI | CPOL = 0 CPHA = 0 | 1M | 8 | TX-RX | 32 | YES | NO | 32 | FAILED | HW_BUG | Wrong endian on bus. | OPENNING
228 |  | 1 | Slave | TI | CPOL = 0 CPHA = 0 | 1M | 32 | TX-RX | 32 | YES | NO | 32 | FAILED | HW_BUG | Wrong endian on bus. | OPENNING
229 |  | 1 | Slave | Microwire | CPOL = 0 CPHA = 0 | 1M | 16 | TX-RX | 32 | YES | NO | 32 | FAILED | HW_BUG | Wrong endian on bus. | OPENNING
230 |  | 1 | Slave | Microwire | CPOL = 0 CPHA = 0 | 1M | 8 | TX-RX | 32 | YES | NO | 32 | FAILED | HW_BUG | Wrong endian on bus. | OPENNING
231 |  | 1 | Slave | Microwire | CPOL = 0 CPHA = 0 | 1M | 32 | TX-RX | 32 | YES | NO | 32 | FAILED | HW_BUG | Wrong endian on bus. | OPENNING
232 |  | 1 | Slave | Motorola | CPOL = 0 CPHA = 1 | 1M | 16 | TX-RX | 32 | YES | NO | 32 | FAILED | HW_BUG | Wrong endian on bus. | OPENNING
233 |  | 1 | Slave | Motorola | CPOL = 0 CPHA = 1 | 1M | 8 | TX-RX | 32 | YES | NO | 32 | FAILED | HW_BUG | Wrong endian on bus. | OPENNING
234 |  | 1 | Slave | Motorola | CPOL = 0 CPHA = 1 | 1M | 32 | TX-RX | 32 | YES | NO | 32 | FAILED | HW_BUG | Wrong endian on bus. | OPENNING
235 |  | 1 | Slave | TI | CPOL = 0 CPHA = 1 | 1M | 16 | TX-RX | 32 | YES | NO | 32 | FAILED | HW_BUG | Wrong endian on bus. | OPENNING
236 |  | 1 | Slave | TI | CPOL = 0 CPHA = 1 | 1M | 8 | TX-RX | 32 | YES | NO | 32 | FAILED | HW_BUG | Wrong endian on bus. | OPENNING
237 |  | 1 | Slave | TI | CPOL = 0 CPHA = 1 | 1M | 32 | TX-RX | 32 | YES | NO | 32 | FAILED | HW_BUG | Wrong endian on bus. | OPENNING
238 |  | 1 | Slave | Microwire | CPOL = 0 CPHA = 1 | 1M | 16 | TX-RX | 32 | YES | NO | 32 | FAILED | HW_BUG | Wrong endian on bus. | OPENNING
239 |  | 1 | Slave | Microwire | CPOL = 0 CPHA = 1 | 1M | 8 | TX-RX | 32 | YES | NO | 32 | FAILED | HW_BUG | Wrong endian on bus. | OPENNING
240 |  | 1 | Slave | Microwire | CPOL = 0 CPHA = 1 | 1M | 32 | TX-RX | 32 | YES | NO | 32 | FAILED | HW_BUG | Wrong endian on bus. | OPENNING
241 |  | 1 | Slave | Motorola | CPOL = 1 CPHA = 0 | 1M | 16 | TX-RX | 32 | YES | NO | 32 | FAILED | HW_BUG | Wrong endian on bus. | OPENNING
242 |  | 1 | Slave | Motorola | CPOL = 1 CPHA = 0 | 1M | 8 | TX-RX | 32 | YES | NO | 32 | FAILED | HW_BUG | Wrong endian on bus. | OPENNING
243 |  | 1 | Slave | Motorola | CPOL = 1 CPHA = 0 | 1M | 32 | TX-RX | 32 | YES | NO | 32 | FAILED | HW_BUG | Wrong endian on bus. | OPENNING
244 |  | 1 | Slave | TI | CPOL = 1 CPHA = 0 | 1M | 16 | TX-RX | 32 | YES | NO | 32 | FAILED | HW_BUG | Wrong endian on bus. | OPENNING
245 |  | 1 | Slave | TI | CPOL = 1 CPHA = 0 | 1M | 8 | TX-RX | 32 | YES | NO | 32 | FAILED | HW_BUG | Wrong endian on bus. | OPENNING
246 |  | 1 | Slave | TI | CPOL = 1 CPHA = 0 | 1M | 32 | TX-RX | 32 | YES | NO | 32 | FAILED | HW_BUG | Wrong endian on bus. | OPENNING
247 |  | 1 | Slave | Microwire | CPOL = 1 CPHA = 0 | 1M | 16 | TX-RX | 32 | YES | NO | 32 | FAILED | HW_BUG | Wrong endian on bus. | OPENNING
248 |  | 1 | Slave | Microwire | CPOL = 1 CPHA = 0 | 1M | 8 | TX-RX | 32 | YES | NO | 32 | FAILED | HW_BUG | Wrong endian on bus. | OPENNING
249 |  | 1 | Slave | Microwire | CPOL = 1 CPHA = 0 | 1M | 32 | TX-RX | 32 | YES | NO | 32 | FAILED | HW_BUG | Wrong endian on bus. | OPENNING
250 |  | 1 | Slave | Motorola | CPOL = 1 CPHA = 1 | 1M | 16 | TX-RX | 32 | YES | NO | 32 | FAILED | HW_BUG | Wrong endian on bus. | OPENNING
251 |  | 1 | Slave | Motorola | CPOL = 1 CPHA = 1 | 1M | 8 | TX-RX | 32 | YES | NO | 32 | FAILED | HW_BUG | Wrong endian on bus. | OPENNING
252 |  | 1 | Slave | Motorola | CPOL = 1 CPHA = 1 | 1M | 32 | TX-RX | 32 | YES | NO | 32 | FAILED | HW_BUG | Wrong endian on bus. | OPENNING
253 |  | 1 | Slave | TI | CPOL = 1 CPHA = 1 | 1M | 16 | TX-RX | 32 | YES | NO | 32 | FAILED | HW_BUG | Wrong endian on bus. | OPENNING
254 |  | 1 | Slave | TI | CPOL = 1 CPHA = 1 | 1M | 8 | TX-RX | 32 | YES | NO | 32 | FAILED | HW_BUG | Wrong endian on bus. | OPENNING
255 |  | 1 | Slave | TI | CPOL = 1 CPHA = 1 | 1M | 32 | TX-RX | 32 | YES | NO | 32 | FAILED | HW_BUG | Wrong endian on bus. | OPENNING
256 |  | 1 | Slave | Microwire | CPOL = 1 CPHA = 1 | 1M | 16 | TX-RX | 32 | YES | NO | 32 | FAILED | HW_BUG | Wrong endian on bus. | OPENNING
257 |  | 1 | Slave | Microwire | CPOL = 1 CPHA = 1 | 1M | 8 | TX-RX | 32 | YES | NO | 32 | FAILED | HW_BUG | Wrong endian on bus. | OPENNING
258 |  | 1 | Slave | Microwire | CPOL = 1 CPHA = 1 | 1M | 32 | TX-RX | 32 | YES | NO | 32 | FAILED | HW_BUG | Wrong endian on bus. | OPENNING
259 |  | 1 | Slave | Motorola | CPOL = 0 CPHA = 0 | 1M | 16 | RX | 32 | YES | NO | 32 | FAILED | HW_BUG | Wrong endian on bus. | OPENNING
260 |  | 1 | Slave | Motorola | CPOL = 0 CPHA = 0 | 1M | 8 | RX | 32 | YES | NO | 32 | FAILED | HW_BUG | Wrong endian on bus. | OPENNING
261 |  | 1 | Slave | Motorola | CPOL = 0 CPHA = 0 | 1M | 32 | RX | 32 | YES | NO | 32 | FAILED | HW_BUG | Wrong endian on bus. | OPENNING
262 |  | 1 | Slave | TI | CPOL = 0 CPHA = 0 | 1M | 16 | RX | 32 | YES | NO | 32 | FAILED | HW_BUG | Wrong endian on bus. | OPENNING
263 |  | 1 | Slave | TI | CPOL = 0 CPHA = 0 | 1M | 8 | RX | 32 | YES | NO | 32 | FAILED | HW_BUG | Wrong endian on bus. | OPENNING
264 |  | 1 | Slave | TI | CPOL = 0 CPHA = 0 | 1M | 32 | RX | 32 | YES | NO | 32 | FAILED | HW_BUG | Wrong endian on bus. | OPENNING
265 |  | 1 | Slave | Microwire | CPOL = 0 CPHA = 0 | 1M | 16 | RX | 32 | YES | NO | 32 | FAILED | HW_BUG | Wrong endian on bus. | OPENNING
266 |  | 1 | Slave | Microwire | CPOL = 0 CPHA = 0 | 1M | 8 | RX | 32 | YES | NO | 32 | FAILED | HW_BUG | Wrong endian on bus. | OPENNING
267 |  | 1 | Slave | Microwire | CPOL = 0 CPHA = 0 | 1M | 32 | RX | 32 | YES | NO | 32 | FAILED | HW_BUG | Wrong endian on bus. | OPENNING
268 |  | 1 | Slave | Motorola | CPOL = 0 CPHA = 1 | 1M | 16 | RX | 32 | YES | NO | 32 | FAILED | HW_BUG | Wrong endian on bus. | OPENNING
269 |  | 1 | Slave | Motorola | CPOL = 0 CPHA = 1 | 1M | 8 | RX | 32 | YES | NO | 32 | FAILED | HW_BUG | Wrong endian on bus. | OPENNING
270 |  | 1 | Slave | Motorola | CPOL = 0 CPHA = 1 | 1M | 32 | RX | 32 | YES | NO | 32 | FAILED | HW_BUG | Wrong endian on bus. | OPENNING
271 |  | 1 | Slave | TI | CPOL = 0 CPHA = 1 | 1M | 16 | RX | 32 | YES | NO | 32 | FAILED | HW_BUG | Wrong endian on bus. | OPENNING
272 |  | 1 | Slave | TI | CPOL = 0 CPHA = 1 | 1M | 8 | RX | 32 | YES | NO | 32 | FAILED | HW_BUG | Wrong endian on bus. | OPENNING
273 |  | 1 | Slave | TI | CPOL = 0 CPHA = 1 | 1M | 32 | RX | 32 | YES | NO | 32 | FAILED | HW_BUG | Wrong endian on bus. | OPENNING
274 |  | 1 | Slave | Microwire | CPOL = 0 CPHA = 1 | 1M | 16 | RX | 32 | YES | NO | 32 | FAILED | HW_BUG | Wrong endian on bus. | OPENNING
275 |  | 1 | Slave | Microwire | CPOL = 0 CPHA = 1 | 1M | 8 | RX | 32 | YES | NO | 32 | FAILED | HW_BUG | Wrong endian on bus. | OPENNING
276 |  | 1 | Slave | Microwire | CPOL = 0 CPHA = 1 | 1M | 32 | RX | 32 | YES | NO | 32 | FAILED | HW_BUG | Wrong endian on bus. | OPENNING
277 |  | 1 | Slave | Motorola | CPOL = 1 CPHA = 0 | 1M | 16 | RX | 32 | YES | NO | 32 | FAILED | HW_BUG | Wrong endian on bus. | OPENNING
278 |  | 1 | Slave | Motorola | CPOL = 1 CPHA = 0 | 1M | 8 | RX | 32 | YES | NO | 32 | FAILED | HW_BUG | Wrong endian on bus. | OPENNING
279 |  | 1 | Slave | Motorola | CPOL = 1 CPHA = 0 | 1M | 32 | RX | 32 | YES | NO | 32 | FAILED | HW_BUG | Wrong endian on bus. | OPENNING
280 |  | 1 | Slave | TI | CPOL = 1 CPHA = 0 | 1M | 16 | RX | 32 | YES | NO | 32 | FAILED | HW_BUG | Wrong endian on bus. | OPENNING
281 |  | 1 | Slave | TI | CPOL = 1 CPHA = 0 | 1M | 8 | RX | 32 | YES | NO | 32 | FAILED | HW_BUG | Wrong endian on bus. | OPENNING
282 |  | 1 | Slave | TI | CPOL = 1 CPHA = 0 | 1M | 32 | RX | 32 | YES | NO | 32 | FAILED | HW_BUG | Wrong endian on bus. | OPENNING
283 |  | 1 | Slave | Microwire | CPOL = 1 CPHA = 0 | 1M | 16 | RX | 32 | YES | NO | 32 | FAILED | HW_BUG | Wrong endian on bus. | OPENNING
284 |  | 1 | Slave | Microwire | CPOL = 1 CPHA = 0 | 1M | 8 | RX | 32 | YES | NO | 32 | FAILED | HW_BUG | Wrong endian on bus. | OPENNING
285 |  | 1 | Slave | Microwire | CPOL = 1 CPHA = 0 | 1M | 32 | RX | 32 | YES | NO | 32 | FAILED | HW_BUG | Wrong endian on bus. | OPENNING
286 |  | 1 | Slave | Motorola | CPOL = 1 CPHA = 1 | 1M | 16 | RX | 32 | YES | NO | 32 | FAILED | HW_BUG | Wrong endian on bus. | OPENNING
287 |  | 1 | Slave | Motorola | CPOL = 1 CPHA = 1 | 1M | 8 | RX | 32 | YES | NO | 32 | FAILED | HW_BUG | Wrong endian on bus. | OPENNING
288 |  | 1 | Slave | Motorola | CPOL = 1 CPHA = 1 | 1M | 32 | RX | 32 | YES | NO | 32 | FAILED | HW_BUG | Wrong endian on bus. | OPENNING
289 |  | 1 | Slave | TI | CPOL = 1 CPHA = 1 | 1M | 16 | RX | 32 | YES | NO | 32 | FAILED | HW_BUG | Wrong endian on bus. | OPENNING
290 |  | 1 | Slave | TI | CPOL = 1 CPHA = 1 | 1M | 8 | RX | 32 | YES | NO | 32 | FAILED | HW_BUG | Wrong endian on bus. | OPENNING
291 |  | 1 | Slave | TI | CPOL = 1 CPHA = 1 | 1M | 32 | RX | 32 | YES | NO | 32 | FAILED | HW_BUG | Wrong endian on bus. | OPENNING
292 |  | 1 | Slave | Microwire | CPOL = 1 CPHA = 1 | 1M | 16 | RX | 32 | YES | NO | 32 | FAILED | HW_BUG | Wrong endian on bus. | OPENNING
293 |  | 1 | Slave | Microwire | CPOL = 1 CPHA = 1 | 1M | 8 | RX | 32 | YES | NO | 32 | FAILED | HW_BUG | Wrong endian on bus. | OPENNING
294 |  | 1 | Slave | Microwire | CPOL = 1 CPHA = 1 | 1M | 32 | RX | 32 | YES | NO | 32 | FAILED | HW_BUG | Wrong endian on bus. | OPENNING
295 | To verify that: - Asic could send data down stream to camera slave in interrupt mode without DMA | 0 | Master | Motorola | CPOL = 0 CPHA = 0 | 1M | 16 | TX-RX | 32 | YES | NO | 64 | FAILED | HW_BUG | Wrong endian on bus. | OPENNING
296 |  | 0 | Master | Motorola | CPOL = 0 CPHA = 0 | 1M | 8 | TX-RX | 32 | YES | NO | 64 | FAILED | HW_BUG | Wrong endian on bus. | OPENNING
297 |  | 0 | Master | Motorola | CPOL = 0 CPHA = 0 | 1M | 32 | TX-RX | 32 | YES | NO | 64 | FAILED | HW_BUG | Wrong endian on bus. | OPENNING
298 |  | 0 | Master | TI | CPOL = 0 CPHA = 0 | 1M | 16 | TX-RX | 32 | YES | NO | 64 | FAILED | HW_BUG | Wrong endian on bus. | OPENNING
299 |  | 0 | Master | TI | CPOL = 0 CPHA = 0 | 1M | 8 | TX-RX | 32 | YES | NO | 64 | FAILED | HW_BUG | Wrong endian on bus. | OPENNING
300 |  | 0 | Master | TI | CPOL = 0 CPHA = 0 | 1M | 32 | TX-RX | 32 | YES | NO | 64 | FAILED | HW_BUG | Wrong endian on bus. | OPENNING
301 |  | 0 | Master | Microwire | CPOL = 0 CPHA = 0 | 1M | 16 | TX-RX | 32 | YES | NO | 64 | FAILED | HW_BUG | Wrong endian on bus. | OPENNING
302 |  | 0 | Master | Microwire | CPOL = 0 CPHA = 0 | 1M | 8 | TX-RX | 32 | YES | NO | 64 | FAILED | HW_BUG | Wrong endian on bus. | OPENNING
303 |  | 0 | Master | Microwire | CPOL = 0 CPHA = 0 | 1M | 32 | TX-RX | 32 | YES | NO | 64 | FAILED | HW_BUG | Wrong endian on bus. | OPENNING
304 |  | 0 | Master | Motorola | CPOL = 0 CPHA = 1 | 1M | 16 | TX-RX | 32 | YES | NO | 64 | FAILED | HW_BUG | Wrong endian on bus. | OPENNING
305 |  | 0 | Master | Motorola | CPOL = 0 CPHA = 1 | 1M | 8 | TX-RX | 32 | YES | NO | 64 | FAILED | HW_BUG | Wrong endian on bus. | OPENNING
306 |  | 0 | Master | Motorola | CPOL = 0 CPHA = 1 | 1M | 32 | TX-RX | 32 | YES | NO | 64 | FAILED | HW_BUG | Wrong endian on bus. | OPENNING
307 |  | 0 | Master | TI | CPOL = 0 CPHA = 1 | 1M | 16 | TX-RX | 32 | YES | NO | 64 | FAILED | HW_BUG | Wrong endian on bus. | OPENNING
308 |  | 0 | Master | TI | CPOL = 0 CPHA = 1 | 1M | 8 | TX-RX | 32 | YES | NO | 64 | FAILED | HW_BUG | Wrong endian on bus. | OPENNING
309 |  | 0 | Master | TI | CPOL = 0 CPHA = 1 | 1M | 32 | TX-RX | 32 | YES | NO | 64 | FAILED | HW_BUG | Wrong endian on bus. | OPENNING
310 |  | 0 | Master | Microwire | CPOL = 0 CPHA = 1 | 1M | 16 | TX-RX | 32 | YES | NO | 64 | FAILED | HW_BUG | Wrong endian on bus. | OPENNING
311 |  | 0 | Master | Microwire | CPOL = 0 CPHA = 1 | 1M | 8 | TX-RX | 32 | YES | NO | 64 | FAILED | HW_BUG | Wrong endian on bus. | OPENNING
312 |  | 0 | Master | Microwire | CPOL = 0 CPHA = 1 | 1M | 32 | TX-RX | 32 | YES | NO | 64 | FAILED | HW_BUG | Wrong endian on bus. | OPENNING
313 |  | 0 | Master | Motorola | CPOL = 1 CPHA = 0 | 1M | 16 | TX-RX | 32 | YES | NO | 64 | FAILED | HW_BUG | Wrong endian on bus. | OPENNING
314 |  | 0 | Master | Motorola | CPOL = 1 CPHA = 0 | 1M | 8 | TX-RX | 32 | YES | NO | 64 | FAILED | HW_BUG | Wrong endian on bus. | OPENNING
315 |  | 0 | Master | Motorola | CPOL = 1 CPHA = 0 | 1M | 32 | TX-RX | 32 | YES | NO | 64 | FAILED | HW_BUG | Wrong endian on bus. | OPENNING
316 |  | 0 | Master | TI | CPOL = 1 CPHA = 0 | 1M | 16 | TX-RX | 32 | YES | NO | 64 | FAILED | HW_BUG | Wrong endian on bus. | OPENNING
317 |  | 0 | Master | TI | CPOL = 1 CPHA = 0 | 1M | 8 | TX-RX | 32 | YES | NO | 64 | FAILED | HW_BUG | Wrong endian on bus. | OPENNING
318 |  | 0 | Master | TI | CPOL = 1 CPHA = 0 | 1M | 32 | TX-RX | 32 | YES | NO | 64 | FAILED | HW_BUG | Wrong endian on bus. | OPENNING
319 |  | 0 | Master | Microwire | CPOL = 1 CPHA = 0 | 1M | 16 | TX-RX | 32 | YES | NO | 64 | FAILED | HW_BUG | Wrong endian on bus. | OPENNING
320 |  | 0 | Master | Microwire | CPOL = 1 CPHA = 0 | 1M | 8 | TX-RX | 32 | YES | NO | 64 | FAILED | HW_BUG | Wrong endian on bus. | OPENNING
321 |  | 0 | Master | Microwire | CPOL = 1 CPHA = 0 | 1M | 32 | TX-RX | 32 | YES | NO | 64 | FAILED | HW_BUG | Wrong endian on bus. | OPENNING
322 |  | 0 | Master | Motorola | CPOL = 1 CPHA = 1 | 1M | 16 | TX-RX | 32 | YES | NO | 64 | FAILED | HW_BUG | Wrong endian on bus. | OPENNING
323 |  | 0 | Master | Motorola | CPOL = 1 CPHA = 1 | 1M | 8 | TX-RX | 32 | YES | NO | 64 | FAILED | HW_BUG | Wrong endian on bus. | OPENNING
324 |  | 0 | Master | Motorola | CPOL = 1 CPHA = 1 | 1M | 32 | TX-RX | 32 | YES | NO | 64 | FAILED | HW_BUG | Wrong endian on bus. | OPENNING
325 |  | 0 | Master | TI | CPOL = 1 CPHA = 1 | 1M | 16 | TX-RX | 32 | YES | NO | 64 | FAILED | HW_BUG | Wrong endian on bus. | OPENNING
326 |  | 0 | Master | TI | CPOL = 1 CPHA = 1 | 1M | 8 | TX-RX | 32 | YES | NO | 64 | FAILED | HW_BUG | Wrong endian on bus. | OPENNING
327 |  | 0 | Master | TI | CPOL = 1 CPHA = 1 | 1M | 32 | TX-RX | 32 | YES | NO | 64 | FAILED | HW_BUG | Wrong endian on bus. | OPENNING
328 |  | 0 | Master | Microwire | CPOL = 1 CPHA = 1 | 1M | 16 | TX-RX | 32 | YES | NO | 64 | FAILED | HW_BUG | Wrong endian on bus. | OPENNING
329 |  | 0 | Master | Microwire | CPOL = 1 CPHA = 1 | 1M | 8 | TX-RX | 32 | YES | NO | 64 | FAILED | HW_BUG | Wrong endian on bus. | OPENNING
330 |  | 0 | Master | Microwire | CPOL = 1 CPHA = 1 | 1M | 32 | TX-RX | 32 | YES | NO | 64 | FAILED | HW_BUG | Wrong endian on bus. | OPENNING
331 |  | 0 | Master | Motorola | CPOL = 0 CPHA = 0 | 1M | 16 | RX | 32 | YES | NO | 64 | FAILED | HW_BUG | Wrong endian on bus. | OPENNING
332 |  | 0 | Master | Motorola | CPOL = 0 CPHA = 0 | 1M | 8 | RX | 32 | YES | NO | 64 | FAILED | HW_BUG | Wrong endian on bus. | OPENNING
333 |  | 0 | Master | Motorola | CPOL = 0 CPHA = 0 | 1M | 32 | RX | 32 | YES | NO | 64 | FAILED | HW_BUG | Wrong endian on bus. | OPENNING
334 |  | 0 | Master | TI | CPOL = 0 CPHA = 0 | 1M | 16 | RX | 32 | YES | NO | 64 | FAILED | HW_BUG | Wrong endian on bus. | OPENNING
335 |  | 0 | Master | TI | CPOL = 0 CPHA = 0 | 1M | 8 | RX | 32 | YES | NO | 64 | FAILED | HW_BUG | Wrong endian on bus. | OPENNING
336 |  | 0 | Master | TI | CPOL = 0 CPHA = 0 | 1M | 32 | RX | 32 | YES | NO | 64 | FAILED | HW_BUG | Wrong endian on bus. | OPENNING
337 |  | 0 | Master | Microwire | CPOL = 0 CPHA = 0 | 1M | 16 | RX | 32 | YES | NO | 64 | FAILED | HW_BUG | Wrong endian on bus. | OPENNING
338 |  | 0 | Master | Microwire | CPOL = 0 CPHA = 0 | 1M | 8 | RX | 32 | YES | NO | 64 | FAILED | HW_BUG | Wrong endian on bus. | OPENNING
339 |  | 0 | Master | Microwire | CPOL = 0 CPHA = 0 | 1M | 32 | RX | 32 | YES | NO | 64 | FAILED | HW_BUG | Wrong endian on bus. | OPENNING
340 |  | 0 | Master | Motorola | CPOL = 0 CPHA = 1 | 1M | 16 | RX | 32 | YES | NO | 64 | FAILED | HW_BUG | Wrong endian on bus. | OPENNING
341 |  | 0 | Master | Motorola | CPOL = 0 CPHA = 1 | 1M | 8 | RX | 32 | YES | NO | 64 | FAILED | HW_BUG | Wrong endian on bus. | OPENNING
342 |  | 0 | Master | Motorola | CPOL = 0 CPHA = 1 | 1M | 32 | RX | 32 | YES | NO | 64 | FAILED | HW_BUG | Wrong endian on bus. | OPENNING
343 |  | 0 | Master | TI | CPOL = 0 CPHA = 1 | 1M | 16 | RX | 32 | YES | NO | 64 | FAILED | HW_BUG | Wrong endian on bus. | OPENNING
344 |  | 0 | Master | TI | CPOL = 0 CPHA = 1 | 1M | 8 | RX | 32 | YES | NO | 64 | FAILED | HW_BUG | Wrong endian on bus. | OPENNING
345 |  | 0 | Master | TI | CPOL = 0 CPHA = 1 | 1M | 32 | RX | 32 | YES | NO | 64 | FAILED | HW_BUG | Wrong endian on bus. | OPENNING
346 |  | 0 | Master | Microwire | CPOL = 0 CPHA = 1 | 1M | 16 | RX | 32 | YES | NO | 64 | FAILED | HW_BUG | Wrong endian on bus. | OPENNING
347 |  | 0 | Master | Microwire | CPOL = 0 CPHA = 1 | 1M | 8 | RX | 32 | YES | NO | 64 | FAILED | HW_BUG | Wrong endian on bus. | OPENNING
348 |  | 0 | Master | Microwire | CPOL = 0 CPHA = 1 | 1M | 32 | RX | 32 | YES | NO | 64 | FAILED | HW_BUG | Wrong endian on bus. | OPENNING
349 |  | 0 | Master | Motorola | CPOL = 1 CPHA = 0 | 1M | 16 | RX | 32 | YES | NO | 64 | FAILED | HW_BUG | Wrong endian on bus. | OPENNING
350 |  | 0 | Master | Motorola | CPOL = 1 CPHA = 0 | 1M | 8 | RX | 32 | YES | NO | 64 | FAILED | HW_BUG | Wrong endian on bus. | OPENNING
351 |  | 0 | Master | Motorola | CPOL = 1 CPHA = 0 | 1M | 32 | RX | 32 | YES | NO | 64 | FAILED | HW_BUG | Wrong endian on bus. | OPENNING
352 |  | 0 | Master | TI | CPOL = 1 CPHA = 0 | 1M | 16 | RX | 32 | YES | NO | 64 | FAILED | HW_BUG | Wrong endian on bus. | OPENNING
353 |  | 0 | Master | TI | CPOL = 1 CPHA = 0 | 1M | 8 | RX | 32 | YES | NO | 64 | FAILED | HW_BUG | Wrong endian on bus. | OPENNING
354 |  | 0 | Master | TI | CPOL = 1 CPHA = 0 | 1M | 32 | RX | 32 | YES | NO | 64 | FAILED | HW_BUG | Wrong endian on bus. | OPENNING
355 |  | 0 | Master | Microwire | CPOL = 1 CPHA = 0 | 1M | 16 | RX | 32 | YES | NO | 64 | FAILED | HW_BUG | Wrong endian on bus. | OPENNING
356 |  | 0 | Master | Microwire | CPOL = 1 CPHA = 0 | 1M | 8 | RX | 32 | YES | NO | 64 | FAILED | HW_BUG | Wrong endian on bus. | OPENNING
357 |  | 0 | Master | Microwire | CPOL = 1 CPHA = 0 | 1M | 32 | RX | 32 | YES | NO | 64 | FAILED | HW_BUG | Wrong endian on bus. | OPENNING
358 |  | 0 | Master | Motorola | CPOL = 1 CPHA = 1 | 1M | 16 | RX | 32 | YES | NO | 64 | FAILED | HW_BUG | Wrong endian on bus. | OPENNING
359 |  | 0 | Master | Motorola | CPOL = 1 CPHA = 1 | 1M | 8 | RX | 32 | YES | NO | 64 | FAILED | HW_BUG | Wrong endian on bus. | OPENNING
360 |  | 0 | Master | Motorola | CPOL = 1 CPHA = 1 | 1M | 32 | RX | 32 | YES | NO | 64 | FAILED | HW_BUG | Wrong endian on bus. | OPENNING
361 |  | 0 | Master | TI | CPOL = 1 CPHA = 1 | 1M | 16 | RX | 32 | YES | NO | 64 | FAILED | HW_BUG | Wrong endian on bus. | OPENNING
362 |  | 0 | Master | TI | CPOL = 1 CPHA = 1 | 1M | 8 | RX | 32 | YES | NO | 64 | FAILED | HW_BUG | Wrong endian on bus. | OPENNING
363 |  | 0 | Master | TI | CPOL = 1 CPHA = 1 | 1M | 32 | RX | 32 | YES | NO | 64 | FAILED | HW_BUG | Wrong endian on bus. | OPENNING
364 |  | 0 | Master | Microwire | CPOL = 1 CPHA = 1 | 1M | 16 | RX | 32 | YES | NO | 64 | FAILED | HW_BUG | Wrong endian on bus. | OPENNING
365 |  | 0 | Master | Microwire | CPOL = 1 CPHA = 1 | 1M | 8 | RX | 32 | YES | NO | 64 | FAILED | HW_BUG | Wrong endian on bus. | OPENNING
366 |  | 0 | Master | Microwire | CPOL = 1 CPHA = 1 | 1M | 32 | RX | 32 | YES | NO | 64 | FAILED | HW_BUG | Wrong endian on bus. | OPENNING
367 |  | 0 | Master | Motorola | CPOL = 0 CPHA = 0 | 1M | 16 | TX-RX | 32 | YES | NO | 32 | FAILED | HW_BUG | Wrong endian on bus. | OPENNING
368 |  | 0 | Master | Motorola | CPOL = 0 CPHA = 0 | 1M | 8 | TX-RX | 32 | YES | NO | 32 | FAILED | HW_BUG | Wrong endian on bus. | OPENNING
369 |  | 0 | Master | Motorola | CPOL = 0 CPHA = 0 | 1M | 32 | TX-RX | 32 | YES | NO | 32 | FAILED | HW_BUG | Wrong endian on bus. | OPENNING
370 |  | 0 | Master | TI | CPOL = 0 CPHA = 0 | 1M | 16 | TX-RX | 32 | YES | NO | 32 | FAILED | HW_BUG | Wrong endian on bus. | OPENNING
371 |  | 0 | Master | TI | CPOL = 0 CPHA = 0 | 1M | 8 | TX-RX | 32 | YES | NO | 32 | FAILED | HW_BUG | Wrong endian on bus. | OPENNING
372 |  | 0 | Master | TI | CPOL = 0 CPHA = 0 | 1M | 32 | TX-RX | 32 | YES | NO | 32 | FAILED | HW_BUG | Wrong endian on bus. | OPENNING
373 |  | 0 | Master | Microwire | CPOL = 0 CPHA = 0 | 1M | 16 | TX-RX | 32 | YES | NO | 32 | FAILED | HW_BUG | Wrong endian on bus. | OPENNING
374 |  | 0 | Master | Microwire | CPOL = 0 CPHA = 0 | 1M | 8 | TX-RX | 32 | YES | NO | 32 | FAILED | HW_BUG | Wrong endian on bus. | OPENNING
375 |  | 0 | Master | Microwire | CPOL = 0 CPHA = 0 | 1M | 32 | TX-RX | 32 | YES | NO | 32 | FAILED | HW_BUG | Wrong endian on bus. | OPENNING
376 |  | 0 | Master | Motorola | CPOL = 0 CPHA = 1 | 1M | 16 | TX-RX | 32 | YES | NO | 32 | FAILED | HW_BUG | Wrong endian on bus. | OPENNING
377 |  | 0 | Master | Motorola | CPOL = 0 CPHA = 1 | 1M | 8 | TX-RX | 32 | YES | NO | 32 | FAILED | HW_BUG | Wrong endian on bus. | OPENNING
378 |  | 0 | Master | Motorola | CPOL = 0 CPHA = 1 | 1M | 32 | TX-RX | 32 | YES | NO | 32 | FAILED | HW_BUG | Wrong endian on bus. | OPENNING
379 |  | 0 | Master | TI | CPOL = 0 CPHA = 1 | 1M | 16 | TX-RX | 32 | YES | NO | 32 | FAILED | HW_BUG | Wrong endian on bus. | OPENNING
380 |  | 0 | Master | TI | CPOL = 0 CPHA = 1 | 1M | 8 | TX-RX | 32 | YES | NO | 32 | FAILED | HW_BUG | Wrong endian on bus. | OPENNING
381 |  | 0 | Master | TI | CPOL = 0 CPHA = 1 | 1M | 32 | TX-RX | 32 | YES | NO | 32 | FAILED | HW_BUG | Wrong endian on bus. | OPENNING
382 |  | 0 | Master | Microwire | CPOL = 0 CPHA = 1 | 1M | 16 | TX-RX | 32 | YES | NO | 32 | FAILED | HW_BUG | Wrong endian on bus. | OPENNING
383 |  | 0 | Master | Microwire | CPOL = 0 CPHA = 1 | 1M | 8 | TX-RX | 32 | YES | NO | 32 | FAILED | HW_BUG | Wrong endian on bus. | OPENNING
384 |  | 0 | Master | Microwire | CPOL = 0 CPHA = 1 | 1M | 32 | TX-RX | 32 | YES | NO | 32 | FAILED | HW_BUG | Wrong endian on bus. | OPENNING
385 |  | 0 | Master | Motorola | CPOL = 1 CPHA = 0 | 1M | 16 | TX-RX | 32 | YES | NO | 32 | FAILED | HW_BUG | Wrong endian on bus. | OPENNING
386 |  | 0 | Master | Motorola | CPOL = 1 CPHA = 0 | 1M | 8 | TX-RX | 32 | YES | NO | 32 | FAILED | HW_BUG | Wrong endian on bus. | OPENNING
387 |  | 0 | Master | Motorola | CPOL = 1 CPHA = 0 | 1M | 32 | TX-RX | 32 | YES | NO | 32 | FAILED | HW_BUG | Wrong endian on bus. | OPENNING
388 |  | 0 | Master | TI | CPOL = 1 CPHA = 0 | 1M | 16 | TX-RX | 32 | YES | NO | 32 | FAILED | HW_BUG | Wrong endian on bus. | OPENNING
389 |  | 0 | Master | TI | CPOL = 1 CPHA = 0 | 1M | 8 | TX-RX | 32 | YES | NO | 32 | FAILED | HW_BUG | Wrong endian on bus. | OPENNING
390 |  | 0 | Master | TI | CPOL = 1 CPHA = 0 | 1M | 32 | TX-RX | 32 | YES | NO | 32 | FAILED | HW_BUG | Wrong endian on bus. | OPENNING
391 |  | 0 | Master | Microwire | CPOL = 1 CPHA = 0 | 1M | 16 | TX-RX | 32 | YES | NO | 32 | FAILED | HW_BUG | Wrong endian on bus. | OPENNING
392 |  | 0 | Master | Microwire | CPOL = 1 CPHA = 0 | 1M | 8 | TX-RX | 32 | YES | NO | 32 | FAILED | HW_BUG | Wrong endian on bus. | OPENNING
393 |  | 0 | Master | Microwire | CPOL = 1 CPHA = 0 | 1M | 32 | TX-RX | 32 | YES | NO | 32 | FAILED | HW_BUG | Wrong endian on bus. | OPENNING
394 |  | 0 | Master | Motorola | CPOL = 1 CPHA = 1 | 1M | 16 | TX-RX | 32 | YES | NO | 32 | FAILED | HW_BUG | Wrong endian on bus. | OPENNING
395 |  | 0 | Master | Motorola | CPOL = 1 CPHA = 1 | 1M | 8 | TX-RX | 32 | YES | NO | 32 | FAILED | HW_BUG | Wrong endian on bus. | OPENNING
396 |  | 0 | Master | Motorola | CPOL = 1 CPHA = 1 | 1M | 32 | TX-RX | 32 | YES | NO | 32 | FAILED | HW_BUG | Wrong endian on bus. | OPENNING
397 |  | 0 | Master | TI | CPOL = 1 CPHA = 1 | 1M | 16 | TX-RX | 32 | YES | NO | 32 | FAILED | HW_BUG | Wrong endian on bus. | OPENNING
398 |  | 0 | Master | TI | CPOL = 1 CPHA = 1 | 1M | 8 | TX-RX | 32 | YES | NO | 32 | FAILED | HW_BUG | Wrong endian on bus. | OPENNING
399 |  | 0 | Master | TI | CPOL = 1 CPHA = 1 | 1M | 32 | TX-RX | 32 | YES | NO | 32 | FAILED | HW_BUG | Wrong endian on bus. | OPENNING
400 |  | 0 | Master | Microwire | CPOL = 1 CPHA = 1 | 1M | 16 | TX-RX | 32 | YES | NO | 32 | FAILED | HW_BUG | Wrong endian on bus. | OPENNING
401 |  | 0 | Master | Microwire | CPOL = 1 CPHA = 1 | 1M | 8 | TX-RX | 32 | YES | NO | 32 | FAILED | HW_BUG | Wrong endian on bus. | OPENNING
402 |  | 0 | Master | Microwire | CPOL = 1 CPHA = 1 | 1M | 32 | TX-RX | 32 | YES | NO | 32 | FAILED | HW_BUG | Wrong endian on bus. | OPENNING
403 |  | 0 | Master | Motorola | CPOL = 0 CPHA = 0 | 1M | 16 | TX | 32 | YES | NO | 32 | FAILED | HW_BUG | Wrong endian on bus. | OPENNING
404 |  | 0 | Master | Motorola | CPOL = 0 CPHA = 0 | 1M | 8 | TX | 32 | YES | NO | 32 | PASSED
405 |  | 0 | Master | Motorola | CPOL = 0 CPHA = 0 | 1M | 32 | TX | 32 | YES | NO | 32 | FAILED | HW_BUG | Wrong endian on bus. | OPENNING
406 |  | 0 | Master | TI | CPOL = 0 CPHA = 0 | 1M | 16 | TX | 32 | YES | NO | 32 | FAILED | HW_BUG | Wrong endian on bus. | OPENNING
407 |  | 0 | Master | TI | CPOL = 0 CPHA = 0 | 1M | 8 | TX | 32 | YES | NO | 32 | FAILED | HW_BUG | Wrong endian on bus. | OPENNING
408 |  | 0 | Master | TI | CPOL = 0 CPHA = 0 | 1M | 32 | TX | 32 | YES | NO | 32 | FAILED | HW_BUG | Wrong endian on bus. | OPENNING
409 |  | 0 | Master | Microwire | CPOL = 0 CPHA = 0 | 1M | 16 | TX | 32 | YES | NO | 32 | FAILED | HW_BUG | Wrong endian on bus. | OPENNING
410 |  | 0 | Master | Microwire | CPOL = 0 CPHA = 0 | 1M | 8 | TX | 32 | YES | NO | 32 | FAILED | HW_BUG | Wrong endian on bus. | OPENNING
411 |  | 0 | Master | Microwire | CPOL = 0 CPHA = 0 | 1M | 32 | TX | 32 | YES | NO | 32 | FAILED | HW_BUG | Wrong endian on bus. | OPENNING
412 |  | 0 | Master | Motorola | CPOL = 0 CPHA = 1 | 1M | 16 | TX | 32 | YES | NO | 32 | FAILED | HW_BUG | Wrong endian on bus. | OPENNING
413 |  | 0 | Master | Motorola | CPOL = 0 CPHA = 1 | 1M | 8 | TX | 32 | YES | NO | 32 | FAILED | HW_BUG | Wrong endian on bus. | OPENNING
414 |  | 0 | Master | Motorola | CPOL = 0 CPHA = 1 | 1M | 32 | TX | 32 | YES | NO | 32 | FAILED | HW_BUG | Wrong endian on bus. | OPENNING
415 |  | 0 | Master | TI | CPOL = 0 CPHA = 1 | 1M | 16 | TX | 32 | YES | NO | 32 | FAILED | HW_BUG | Wrong endian on bus. | OPENNING
416 |  | 0 | Master | TI | CPOL = 0 CPHA = 1 | 1M | 8 | TX | 32 | YES | NO | 32 | FAILED | HW_BUG | Wrong endian on bus. | OPENNING
417 |  | 0 | Master | TI | CPOL = 0 CPHA = 1 | 1M | 32 | TX | 32 | YES | NO | 32 | FAILED | HW_BUG | Wrong endian on bus. | OPENNING
418 |  | 0 | Master | Microwire | CPOL = 0 CPHA = 1 | 1M | 16 | TX | 32 | YES | NO | 32 | FAILED | HW_BUG | Wrong endian on bus. | OPENNING
419 |  | 0 | Master | Microwire | CPOL = 0 CPHA = 1 | 1M | 8 | TX | 32 | YES | NO | 32 | FAILED | HW_BUG | Wrong endian on bus. | OPENNING
420 |  | 0 | Master | Microwire | CPOL = 0 CPHA = 1 | 1M | 32 | TX | 32 | YES | NO | 32 | FAILED | HW_BUG | Wrong endian on bus. | OPENNING
421 |  | 0 | Master | Motorola | CPOL = 1 CPHA = 0 | 1M | 16 | TX | 32 | YES | NO | 32 | FAILED | HW_BUG | Wrong endian on bus. | OPENNING
422 |  | 0 | Master | Motorola | CPOL = 1 CPHA = 0 | 1M | 8 | TX | 32 | YES | NO | 32 | PASSED
423 |  | 0 | Master | Motorola | CPOL = 1 CPHA = 0 | 1M | 32 | TX | 32 | YES | NO | 32 | FAILED | HW_BUG | Wrong endian on bus. | OPENNING
424 |  | 0 | Master | TI | CPOL = 1 CPHA = 0 | 1M | 16 | TX | 32 | YES | NO | 32 | FAILED | HW_BUG | Wrong endian on bus. | OPENNING
425 |  | 0 | Master | TI | CPOL = 1 CPHA = 0 | 1M | 8 | TX | 32 | YES | NO | 32 | FAILED | HW_BUG | Wrong endian on bus. | OPENNING
426 |  | 0 | Master | TI | CPOL = 1 CPHA = 0 | 1M | 32 | TX | 32 | YES | NO | 32 | FAILED | HW_BUG | Wrong endian on bus. | OPENNING
427 |  | 0 | Master | Microwire | CPOL = 1 CPHA = 0 | 1M | 16 | TX | 32 | YES | NO | 32 | FAILED | HW_BUG | Wrong endian on bus. | OPENNING
428 |  | 0 | Master | Microwire | CPOL = 1 CPHA = 0 | 1M | 8 | TX | 32 | YES | NO | 32 | FAILED | HW_BUG | Wrong endian on bus. | OPENNING
429 |  | 0 | Master | Microwire | CPOL = 1 CPHA = 0 | 1M | 32 | TX | 32 | YES | NO | 32 | FAILED | HW_BUG | Wrong endian on bus. | OPENNING
430 |  | 0 | Master | Motorola | CPOL = 1 CPHA = 1 | 1M | 16 | TX | 32 | YES | NO | 32 | FAILED | HW_BUG | Wrong endian on bus. | OPENNING
431 |  | 0 | Master | Motorola | CPOL = 1 CPHA = 1 | 1M | 8 | TX | 32 | YES | NO | 32 | FAILED | HW_BUG | Wrong endian on bus. | OPENNING
432 |  | 0 | Master | Motorola | CPOL = 1 CPHA = 1 | 1M | 32 | TX | 32 | YES | NO | 32 | FAILED | HW_BUG | Wrong endian on bus. | OPENNING
433 |  | 0 | Master | TI | CPOL = 1 CPHA = 1 | 1M | 16 | TX | 32 | YES | NO | 32 | FAILED | HW_BUG | Wrong endian on bus. | OPENNING
434 |  | 0 | Master | TI | CPOL = 1 CPHA = 1 | 1M | 8 | TX | 32 | YES | NO | 32 | FAILED | HW_BUG | Wrong endian on bus. | OPENNING
435 |  | 0 | Master | TI | CPOL = 1 CPHA = 1 | 1M | 32 | TX | 32 | YES | NO | 32 | FAILED | HW_BUG | Wrong endian on bus. | OPENNING
436 |  | 0 | Master | Microwire | CPOL = 1 CPHA = 1 | 1M | 16 | TX | 32 | YES | NO | 32 | FAILED | HW_BUG | Wrong endian on bus. | OPENNING
437 |  | 0 | Master | Microwire | CPOL = 1 CPHA = 1 | 1M | 8 | TX | 32 | YES | NO | 32 | FAILED | HW_BUG | Wrong endian on bus. | OPENNING
438 |  | 0 | Master | Microwire | CPOL = 1 CPHA = 1 | 1M | 32 | TX | 32 | YES | NO | 32 | FAILED | HW_BUG | Wrong endian on bus. | OPENNING
439 | To verify that: - Asic could receive data from camera slave in interrupt mode without DMA | 0 | Master | Motorola | CPOL = 0 CPHA = 0 | 1M | 8 | TX-RX | 32 | YES | NO | 32 | FAILED | HW_BUG | Wrong endian on bus. | OPENNING
440 |  | 0 | Master | Motorola | CPOL = 0 CPHA = 0 | 1M | 32 | TX-RX | 32 | YES | NO | 32 | FAILED | HW_BUG | Wrong endian on bus. | OPENNING
441 |  | 0 | Master | TI | CPOL = 0 CPHA = 0 | 1M | 16 | TX-RX | 32 | YES | NO | 32 | FAILED | HW_BUG | Wrong endian on bus. | OPENNING
442 |  | 0 | Master | TI | CPOL = 0 CPHA = 0 | 1M | 8 | TX-RX | 32 | YES | NO | 32 | FAILED | HW_BUG | Wrong endian on bus. | OPENNING
443 |  | 0 | Master | TI | CPOL = 0 CPHA = 0 | 1M | 32 | TX-RX | 32 | YES | NO | 32 | FAILED | HW_BUG | Wrong endian on bus. | OPENNING
444 |  | 0 | Master | Microwire | CPOL = 0 CPHA = 0 | 1M | 16 | TX-RX | 32 | YES | NO | 32 | FAILED | HW_BUG | Wrong endian on bus. | OPENNING
445 |  | 0 | Master | Microwire | CPOL = 0 CPHA = 0 | 1M | 8 | TX-RX | 32 | YES | NO | 32 | FAILED | HW_BUG | Wrong endian on bus. | OPENNING
446 |  | 0 | Master | Microwire | CPOL = 0 CPHA = 0 | 1M | 32 | TX-RX | 32 | YES | NO | 32 | FAILED | HW_BUG | Wrong endian on bus. | OPENNING
447 |  | 0 | Master | Motorola | CPOL = 0 CPHA = 1 | 1M | 16 | TX-RX | 32 | YES | NO | 32 | FAILED | HW_BUG | Wrong endian on bus. | OPENNING
448 |  | 0 | Master | Motorola | CPOL = 0 CPHA = 1 | 1M | 8 | TX-RX | 32 | YES | NO | 32 | FAILED | HW_BUG | Wrong endian on bus. | OPENNING
449 |  | 0 | Master | Motorola | CPOL = 0 CPHA = 1 | 1M | 32 | TX-RX | 32 | YES | NO | 32 | FAILED | HW_BUG | Wrong endian on bus. | OPENNING
450 |  | 0 | Master | TI | CPOL = 0 CPHA = 1 | 1M | 16 | TX-RX | 32 | YES | NO | 32 | FAILED | HW_BUG | Wrong endian on bus. | OPENNING
451 |  | 0 | Master | TI | CPOL = 0 CPHA = 1 | 1M | 8 | TX-RX | 32 | YES | NO | 32 | FAILED | HW_BUG | Wrong endian on bus. | OPENNING
452 |  | 0 | Master | TI | CPOL = 0 CPHA = 1 | 1M | 32 | TX-RX | 32 | YES | NO | 32 | FAILED | HW_BUG | Wrong endian on bus. | OPENNING
453 |  | 0 | Master | Microwire | CPOL = 0 CPHA = 1 | 1M | 16 | TX-RX | 32 | YES | NO | 32 | FAILED | HW_BUG | Wrong endian on bus. | OPENNING
454 |  | 0 | Master | Microwire | CPOL = 0 CPHA = 1 | 1M | 8 | TX-RX | 32 | YES | NO | 32 | FAILED | HW_BUG | Wrong endian on bus. | OPENNING
455 |  | 0 | Master | Microwire | CPOL = 0 CPHA = 1 | 1M | 32 | TX-RX | 32 | YES | NO | 32 | FAILED | HW_BUG | Wrong endian on bus. | OPENNING
456 |  | 0 | Master | Motorola | CPOL = 1 CPHA = 0 | 1M | 16 | TX-RX | 32 | YES | NO | 32 | FAILED | HW_BUG | Wrong endian on bus. | OPENNING
457 |  | 0 | Master | Motorola | CPOL = 1 CPHA = 0 | 1M | 8 | TX-RX | 32 | YES | NO | 32 | FAILED | HW_BUG | Wrong endian on bus. | OPENNING
458 |  | 0 | Master | Motorola | CPOL = 1 CPHA = 0 | 1M | 32 | TX-RX | 32 | YES | NO | 32 | FAILED | HW_BUG | Wrong endian on bus. | OPENNING
459 |  | 0 | Master | TI | CPOL = 1 CPHA = 0 | 1M | 16 | TX-RX | 32 | YES | NO | 32 | FAILED | HW_BUG | Wrong endian on bus. | OPENNING
460 |  | 0 | Master | TI | CPOL = 1 CPHA = 0 | 1M | 8 | TX-RX | 32 | YES | NO | 32 | FAILED | HW_BUG | Wrong endian on bus. | OPENNING
461 |  | 0 | Master | TI | CPOL = 1 CPHA = 0 | 1M | 32 | TX-RX | 32 | YES | NO | 32 | FAILED | HW_BUG | Wrong endian on bus. | OPENNING
462 |  | 0 | Master | Microwire | CPOL = 1 CPHA = 0 | 1M | 16 | TX-RX | 32 | YES | NO | 32 | FAILED | HW_BUG | Wrong endian on bus. | OPENNING
463 |  | 0 | Master | Microwire | CPOL = 1 CPHA = 0 | 1M | 8 | TX-RX | 32 | YES | NO | 32 | FAILED | HW_BUG | Wrong endian on bus. | OPENNING
464 |  | 0 | Master | Microwire | CPOL = 1 CPHA = 0 | 1M | 32 | TX-RX | 32 | YES | NO | 32 | FAILED | HW_BUG | Wrong endian on bus. | OPENNING
465 |  | 0 | Master | Motorola | CPOL = 1 CPHA = 1 | 1M | 16 | TX-RX | 32 | YES | NO | 32 | FAILED | HW_BUG | Wrong endian on bus. | OPENNING
466 |  | 0 | Master | Motorola | CPOL = 1 CPHA = 1 | 1M | 8 | TX-RX | 32 | YES | NO | 32 | FAILED | HW_BUG | Wrong endian on bus. | OPENNING
467 |  | 0 | Master | Motorola | CPOL = 1 CPHA = 1 | 1M | 32 | TX-RX | 32 | YES | NO | 32 | FAILED | HW_BUG | Wrong endian on bus. | OPENNING
468 |  | 0 | Master | TI | CPOL = 1 CPHA = 1 | 1M | 16 | TX-RX | 32 | YES | NO | 32 | FAILED | HW_BUG | Wrong endian on bus. | OPENNING
469 |  | 0 | Master | TI | CPOL = 1 CPHA = 1 | 1M | 8 | TX-RX | 32 | YES | NO | 32 | FAILED | HW_BUG | Wrong endian on bus. | OPENNING
470 |  | 0 | Master | TI | CPOL = 1 CPHA = 1 | 1M | 32 | TX-RX | 32 | YES | NO | 32 | FAILED | HW_BUG | Wrong endian on bus. | OPENNING
471 |  | 0 | Master | Microwire | CPOL = 1 CPHA = 1 | 1M | 16 | TX-RX | 32 | YES | NO | 32 | FAILED | HW_BUG | Wrong endian on bus. | OPENNING
472 |  | 0 | Master | Microwire | CPOL = 1 CPHA = 1 | 1M | 8 | TX-RX | 32 | YES | NO | 32 | FAILED | HW_BUG | Wrong endian on bus. | OPENNING
473 |  | 0 | Master | Microwire | CPOL = 1 CPHA = 1 | 1M | 32 | TX-RX | 32 | YES | NO | 32 | FAILED | HW_BUG | Wrong endian on bus. | OPENNING