## Change history
Author | Date | Description | Approved | Approved date
Hung Bui | 2016-04-23 | Initial report | Fitz | 2016-04-23
Linh Pham | 2016-04-25 | Update test result of TIMER on FPGA revision 12 | Fitz | 2016-04-25
Hung Bui | 2016-04-25 | Update all modules | Fitz | 2016-04-25
Fitz | 2016-04-26 | Add Jira column | Cang Tran | 2016-04-26

## GPIO
NO. | Scenario | Hardware configuration | [5 empty] | Result | Judgment | Remark | Status | Jira
|  | Port | Pin | Dir | IRQ | EDGE | Level
1 | To verify that GPIO module is initialized to default level in case it's output pin. | A | 0 | OUT | NO |  | LOW | PASSED
2 |  | A | 0 | OUT | NO |  | HIGH | PASSED
3 |  | A | 7 | OUT | NO |  | LOW | PASSED
4 |  | A | 7 | OUT | NO |  | HIGH | PASSED
5 |  | B | 0 | OUT | NO |  | LOW | PASSED
6 |  | B | 0 | OUT | NO |  | HIGH | PASSED
7 |  | B | 1 | OUT | NO |  | LOW | PASSED
8 |  | B | 1 | OUT | NO |  | HIGH | PASSED
9 |  | B | 2 | OUT | NO |  | LOW | PASSED
10 | To verify that GPIO module is initialized as input pin, initializing value of port pin level is read. | A | 0 | IN | NO |  | LOW | PASSED
11 |  | A | 7 | IN | NO |  | LOW | PASSED
12 |  | B | 0 | IN | NO |  | LOW | PASSED
13 |  | B | 1 | IN | NO |  | LOW | PASSED
14 |  | A | 0 | IN | NO |  | HIGH | PASSED
15 |  | A | 7 | IN | NO |  | HIGH | PASSED
16 |  | B | 0 | IN | NO |  | HIGH | PASSED
17 |  | B | 1 | IN | NO |  | HIGH | PASSED
18 | To verify that GPIO module could invoke callback function at each falling edge. | A | 0 | IN | YES | FALLING | HIGH->LOW | FAILED | HW_BUG | There is not ISR invoked | OPEN | ATFW-214
19 |  | A | 7 | IN | YES | FALLING | HIGH->LOW | FAILED | - | - | OPEN | -
20 |  | B | 0 | IN | YES | FALLING | HIGH->LOW | FAILED | - | - | OPEN | -
21 |  | B | 1 | IN | YES | FALLING | HIGH->LOW | FAILED | - | - | OPEN | -
22 | To verify that GPIO module could invoke callback function at each rising edge. | A | 0 | IN | YES | RISING | LOW->HIGH | FAILED | - | - | OPEN | -
23 |  | A | 7 | IN | YES | RISING | LOW->HIGH | FAILED | - | - | OPEN | -
24 |  | B | 0 | IN | YES | RISING | LOW->HIGH | FAILED | - | - | OPEN | -
25 |  | B | 1 | IN | YES | RISING | LOW->HIGH | FAILED | - | - | OPEN | -
26 | To verify that GPIO module could invoke callback function at rising and falling edges. | A | 0 | IN | YES | BOTH | LOW->HIGH->LOW |  |  | do not support anymore
27 |  | A | 7 | IN | YES | BOTH | LOW->HIGH->LOW |  |  | do not support anymore
28 |  | B | 0 | IN | YES | BOTH | LOW->HIGH->LOW |  |  | do not support anymore
29 |  | B | 1 | IN | YES | BOTH | LOW->HIGH->LOW |  |  | do not support anymore
30 | To verify that GPIO module could invoke callback function continuously at high level. | A | 0 | IN | YES | HIGH | LOW->HIGH->HIGH |  |  | do not support anymore
31 |  | A | 7 | IN | YES | HIGH | LOW->HIGH->HIGH |  |  | do not support anymore
32 |  | B | 0 | IN | YES | HIGH | LOW->HIGH->HIGH |  |  | do not support anymore
33 |  | B | 1 | IN | YES | HIGH | LOW->HIGH->HIGH |  |  | do not support anymore
34 | To verify that GPIO module could invoke callback function continuously at low level. | A | 0 | IN | YES | LOW | HIGH->LOW->LOW |  |  | do not support anymore
35 |  | A | 7 | IN | YES | LOW | HIGH->LOW->LOW |  |  | do not support anymore
36 |  | B | 0 | IN | YES | LOW | HIGH->LOW->LOW |  |  | do not support anymore
37 |  | B | 1 | IN | YES | LOW | HIGH->LOW->LOW |  |  | do not support anymore
38 | To verify that: * Function hal_gpio_set_low() set the requested port pin correctly after the port pin is initialized. | A | 0 | OUT | NO |  | HIGH->LOW | FAILED | HW_BUG |  | OPEN | ATFW-215
39 |  | A | 7 | OUT | NO |  | HIGH->LOW | FAILED | HW_BUG |  | OPEN | ATFW-215
40 |  | B | 0 | OUT | NO |  | HIGH->LOW | FAILED | HW_BUG |  | OPEN | ATFW-215
41 |  | B | 1 | OUT | NO |  | HIGH->LOW | FAILED | HW_BUG |  | OPEN | ATFW-215
42 | To verify that: * Function hal_gpio_set_high() set the requested port pin correctly after the port pin is initialized. | A | 0 | OUT | NO |  | LOW->HIGH | FAILED | HW_BUG |  | OPEN | ATFW-215
43 |  | A | 7 | OUT | NO |  | LOW->HIGH | FAILED | HW_BUG |  | OPEN | ATFW-215
44 |  | B | 0 | OUT | NO |  | LOW->HIGH | FAILED | HW_BUG |  | OPEN | ATFW-215
45 |  | B | 1 | OUT | NO |  | LOW->HIGH | FAILED | HW_BUG |  | OPEN | ATFW-215
cc | To verify that: * Function hal_gpio_read_input() set the requested port pin correctly after the port pin is initialized. | A | 0 | IN | NO |  | HIGH | PASSED
43 |  | A | 7 | IN | NO |  | HIGH | PASSED
44 |  | B | 0 | IN | NO |  | HIGH | PASSED
45 |  | B | 1 | IN | NO |  | HIGH | PASSED
42 |  | A | 0 | IN | NO |  | LOW | PASSED
43 |  | A | 7 | IN | NO |  | LOW | PASSED
44 |  | B | 0 | IN | NO |  | LOW | PASSED
45 |  | B | 1 | IN | NO |  | LOW | PASSED
46 | To verify that: * Function hal_gpio_set_high() set the requested port pin correctly after the port pin is initialized. | A | 0 | OUT | NO |  | LOW->HIGH->LOW | FAILED | HW_BUG |  | OPEN
47 |  | A | 7 | OUT | NO |  | LOW->HIGH->LOW | FAILED | HW_BUG |  | OPEN
48 |  | B | 0 | OUT | NO |  | LOW->HIGH->LOW | FAILED | HW_BUG |  | OPEN
49 |  | B | 1 | OUT | NO |  | LOW->HIGH->LOW | FAILED | HW_BUG |  | OPEN
50 | To verify that: * Function hal_gpio_toggle() set the requested port pin correctly after the port pin is initialized. | A | 0 | OUT | NO |  | LOW->HIGH->LOW | FAILED | HW_BUG |  | OPEN
51 |  | A | 7 | OUT | NO |  | LOW->HIGH->LOW | FAILED | HW_BUG |  | OPEN
52 |  | B | 0 | OUT | NO |  | LOW->HIGH->LOW | FAILED | HW_BUG |  | OPEN
53 |  | B | 1 | OUT | NO |  | LOW->HIGH->LOW | FAILED | HW_BUG |  | OPEN

## TIMER
NO. | Scenario | Hardware configuration |  |  | Result | Judgment | Remark | Status | Jira
|  | Channel | IRQ | Period
1 | To verify that timer module is initialized and enabled after call hal_timer_init and hal_timer_start APIs | 0 | NO | 1000 | PASSED
2 |  | 1 | NO | 1000 | PASSED
3 |  | 2 | NO | 1000 | PASSED
4 |  | 3 | NO | 1000 | PASSED
5 |  | 4 | NO | 1000 | PASSED
6 |  | 5 | NO | 1000 | PASSED
7 |  | 6 | NO | 1000 | PASSED
8 |  | 7 | NO | 1000 | PASSED
9 | To verify that: - Timer module is initialized and enabled after call hal_timer_init and hal_timer_start APIs - Timer ISR is invoke after timer reach to overflow point (ZERO). - Callback function have to be invoked when overflow is reached. | 0 | YES | 1000 | PASSED
10 |  | 1 | YES | 1000 | PASSED
11 |  | 2 | YES | 1000 | PASSED
17 | To verify that timer module is updated timer period after call hal_timer_update_period API | 0 | YES | 1000 | PASSED
18 |  | 1 | YES | 1000 | PASSED
19 |  | 2 | YES | 1000 | PASSED

## WDT
NO. | Scenario | Hardware configuration |  | Result | Judgment | Remark | Status | Jira
|  | Timeout | IRQ
1 | To verify that watchdog timer module is initialized and enabled after call hal_wdt_init and hal_wdt_start APIs. System reset occurs because watchdog is not reseted. | 2 | YES | PASSED
2 | To verify that timer module is initialized and enabled after call hal_timer_init and hal_timer_start APIs and system reset does not appears if watchdog is reset before timeout even occurs. | 2 | YES | FAILED | HW_BUG | WDT could not be stopped after start | OPEN | ATFW-212
3 | To verify that watchdog timer module is initialized and enabled after call hal_wdt_init and hal_wdt_start APIs. System reset occurs because watchdog is not reseted. | 5 | YES | PASSED
4 | To verify that timer module is initialized and enabled after call hal_timer_init and hal_timer_start APIs and system reset does not appears if watchdog is reset before timeout even occurs. | 5 | YES | FAILED | HW_BUG | WDT could not be stopped after start | OPEN | ATFW-212

## SyncIO
NO. | Scenario | Hardware configuration | [7 empty] | Result | Judgment | Remark | Status | Jira
|  | Channel | Latency 1 | Width 1 | Latency 2 | Width 2 | Trigger | Infinite | IRQ
1 | To verify that SyncIO provide the output signal (synchronous pulses) as configured. | 0 | 0x14 | 0x14 | 0x32 | 0x0A | SW | YES | NO | FAILED | HW_BUG | There is no output pulses | OPEN | ATFW-207
2 |  | 0 | 0x14 | 0x14 | 0x32 | 0x0A | SW | NO | NO | FAILED | - | - | OPEN | -
3 |  | 5 | 0x14 | 0x14 | 0x32 | 0x0A | SW | YES | NO | FAILED | - | - | OPEN | -
4 |  | 5 | 0x14 | 0x14 | 0x32 | 0x0A | SW | NO | NO | FAILED | - | - | OPEN | -
5 |  | 0 | 0x14 | 0x14 | 0x32 | 0x0A | HW | YES | NO | FAILED | - | - | OPEN | -
6 |  | 0 | 0x14 | 0x14 | 0x32 | 0x0A | HW | NO | NO | FAILED | - | - | OPEN | -
7 |  | 5 | 0x14 | 0x14 | 0x32 | 0x0A | HW | YES | NO | FAILED | - | - | OPEN | -
8 |  | 5 | 0x14 | 0x14 | 0x32 | 0x0A | HW | NO | NO | FAILED | - | - | OPEN | -
9 |  | 0 | 0x14 | 0x14 | 0x32 | 0x0A | SW | YES | FALLING & REPEAT DONE | FAILED | HW_BUG | ISR does not work | OPEN | ATFW-207
10 |  | 0 | 0x14 | 0x14 | 0x32 | 0x0A | SW | NO | FALLING & REPEAT DONE | FAILED | - | - | OPEN | -
11 |  | 5 | 0x14 | 0x14 | 0x32 | 0x0A | SW | YES | FALLING & REPEAT DONE | FAILED | - | - | OPEN | -
12 |  | 5 | 0x14 | 0x14 | 0x32 | 0x0A | SW | NO | FALLING & REPEAT DONE | FAILED | - | - | OPEN | -
13 |  | 0 | 0x14 | 0x14 | 0x32 | 0x0A | HW | YES | FALLING & REPEAT DONE | FAILED | - | - | OPEN | -
14 |  | 0 | 0x14 | 0x14 | 0x32 | 0x0A | HW | NO | FALLING & REPEAT DONE | FAILED | - | - | OPEN | -
15 |  | 5 | 0x14 | 0x14 | 0x32 | 0x0A | HW | YES | FALLING & REPEAT DONE | FAILED | - | - | OPEN | -
16 |  | 5 | 0x14 | 0x14 | 0x32 | 0x0A | HW | NO | FALLING & REPEAT DONE | FAILED | - | - | OPEN | -
9 |  | 0 | 0x14 | 0x14 | 0x32 | 0x0A | SW | YES | PULSE & REPEAT DONE | FAILED | - | - | OPEN | -
10 |  | 0 | 0x14 | 0x14 | 0x32 | 0x0A | SW | NO | PULSE & REPEAT DONE | FAILED | - | - | OPEN | -
11 |  | 5 | 0x14 | 0x14 | 0x32 | 0x0A | SW | YES | PULSE & REPEAT DONE | FAILED | - | - | OPEN | -
12 |  | 5 | 0x14 | 0x14 | 0x32 | 0x0A | SW | NO | PULSE & REPEAT DONE | FAILED | - | - | OPEN | -
13 |  | 0 | 0x14 | 0x14 | 0x32 | 0x0A | HW | YES | PULSE & REPEAT DONE | FAILED | - | - | OPEN | -
14 |  | 0 | 0x14 | 0x14 | 0x32 | 0x0A | HW | NO | PULSE & REPEAT DONE | FAILED | - | - | OPEN | -
15 |  | 5 | 0x14 | 0x14 | 0x32 | 0x0A | HW | YES | PULSE & REPEAT DONE | FAILED | - | - | OPEN | -
16 |  | 5 | 0x14 | 0x14 | 0x32 | 0x0A | HW | NO | PULSE & REPEAT DONE | FAILED | - | - | OPEN | -
9 |  | 0 | 0x14 | 0x14 | 0x32 | 0x0A | SW | YES | REPEAT DONE | FAILED | - | - | OPEN | -
10 |  | 0 | 0x14 | 0x14 | 0x32 | 0x0A | SW | NO | REPEAT DONE | FAILED | - | - | OPEN | -
11 |  | 5 | 0x14 | 0x14 | 0x32 | 0x0A | SW | YES | REPEAT DONE | FAILED | - | - | OPEN | -
12 |  | 5 | 0x14 | 0x14 | 0x32 | 0x0A | SW | NO | REPEAT DONE | FAILED | - | - | OPEN | -
13 |  | 0 | 0x14 | 0x14 | 0x32 | 0x0A | HW | YES | REPEAT DONE | FAILED | - | - | OPEN | -
14 |  | 0 | 0x14 | 0x14 | 0x32 | 0x0A | HW | NO | REPEAT DONE | FAILED | - | - | OPEN | -
15 |  | 5 | 0x14 | 0x14 | 0x32 | 0x0A | HW | YES | REPEAT DONE | FAILED | - | - | OPEN | -
16 |  | 5 | 0x14 | 0x14 | 0x32 | 0x0A | HW | NO | REPEAT DONE | FAILED | - | - | OPEN | -

## PWM
NO. | Scenario |  | Hardware configuration | [6 empty] | Result | Judgment | Remark | Status | Jira
|  | GROUP | Channel | Freq(Hz) | Duty(%) | Alignment | Continuous | Pattern | IRQ
1 | To verify that any valid pwm channel is initialized successfully via API hal_pwm_init(), update duty cycle via hal_pwm_update() and start via hal_pwm_start | 0 | 0 | 20k | 50 | RISING | YES | NO | NO | PASSED
2 |  | 0 | 0 | 20k | 50 | FALLING | YES | NO | NO | PASSED
3 |  | 0 | 0 | 20k | 50 | MIDLE | YES | NO | NO | PASSED
4 |  | 0 | 0 | 20k | 50 | RISING | NO | YES | NO | PASSED
5 |  | 0 | 0 | 20k | 50 | FALLING | NO | YES | NO | PASSED
6 |  | 0 | 0 | 20k | 50 | MIDLE | NO | YES | NO | PASSED
7 |  | 0 | 0 | 20k | 50 | RISING | NO | NO | NO | PASSED
8 |  | 0 | 0 | 20k | 50 | FALLING | NO | NO | NO | PASSED
9 |  | 0 | 0 | 20k | 50 | MIDLE | NO | NO | NO | PASSED
10 |  | 0 | 5 | 20k | 50 | RISING | YES | NO | NO | PASSED
11 |  | 0 | 5 | 20k | 50 | FALLING | YES | NO | NO | PASSED
12 |  | 0 | 5 | 20k | 50 | MIDLE | YES | NO | NO | PASSED
13 |  | 0 | 5 | 20k | 50 | RISING | NO | YES | NO | PASSED
14 |  | 0 | 5 | 20k | 50 | FALLING | NO | YES | NO | PASSED
15 |  | 0 | 5 | 20k | 50 | MIDLE | NO | YES | NO | PASSED
16 |  | 0 | 5 | 20k | 50 | RISING | NO | NO | NO | PASSED
17 |  | 0 | 5 | 20k | 50 | FALLING | NO | NO | NO | PASSED
18 |  | 0 | 5 | 20k | 50 | MIDLE | NO | NO | NO | PASSED
19 |  | 1 | 0 | 20k | 50 | RISING | YES | NO | NO | PASSED
20 |  | 1 | 0 | 20k | 50 | FALLING | YES | NO | NO | PASSED
21 |  | 1 | 0 | 20k | 50 | MIDLE | YES | NO | NO | PASSED
22 |  | 1 | 0 | 20k | 50 | RISING | NO | YES | NO | PASSED
23 |  | 1 | 0 | 20k | 50 | FALLING | NO | YES | NO | PASSED
24 |  | 1 | 0 | 20k | 50 | MIDLE | NO | YES | NO | PASSED
25 |  | 1 | 0 | 20k | 50 | RISING | NO | NO | NO | PASSED
26 |  | 1 | 0 | 20k | 50 | FALLING | NO | NO | NO | PASSED
27 |  | 1 | 0 | 20k | 50 | MIDLE | NO | NO | NO | PASSED
28 |  | 1 | 5 | 20k | 50 | RISING | YES | NO | NO | PASSED
29 |  | 1 | 5 | 20k | 50 | FALLING | YES | NO | NO | PASSED
30 |  | 1 | 5 | 20k | 50 | MIDLE | YES | NO | NO | PASSED
31 |  | 1 | 5 | 20k | 50 | RISING | NO | YES | NO | PASSED
32 |  | 1 | 5 | 20k | 50 | FALLING | NO | YES | NO | PASSED
33 |  | 1 | 5 | 20k | 50 | MIDLE | NO | YES | NO | PASSED
34 |  | 1 | 5 | 20k | 50 | RISING | NO | NO | NO | PASSED
35 |  | 1 | 5 | 20k | 50 | FALLING | NO | NO | NO | PASSED
36 |  | 1 | 5 | 20k | 50 | MIDLE | NO | NO | NO | PASSED
37 | To verify that any valid pwm channel is stopped by calling hal_pwm_stop() | 0 | 0 | 20k | 50 | RISING | YES | NO | NO | PASSED
38 |  | 0 | 0 | 20k | 50 | FALLING | YES | NO | NO | PASSED
39 |  | 0 | 0 | 20k | 50 | MIDLE | YES | NO | NO | PASSED
40 |  | 0 | 0 | 20k | 50 | RISING | NO | YES | NO | PASSED
41 |  | 0 | 0 | 20k | 50 | FALLING | NO | YES | NO | PASSED
42 |  | 0 | 0 | 20k | 50 | MIDLE | NO | YES | NO | PASSED
43 |  | 0 | 0 | 20k | 50 | RISING | NO | NO | NO | PASSED
44 |  | 0 | 0 | 20k | 50 | FALLING | NO | NO | NO | PASSED
45 |  | 0 | 0 | 20k | 50 | MIDLE | NO | NO | NO | PASSED
46 |  | 0 | 5 | 20k | 50 | RISING | YES | NO | NO | PASSED
47 |  | 0 | 5 | 20k | 50 | FALLING | YES | NO | NO | PASSED
48 |  | 0 | 5 | 20k | 50 | MIDLE | YES | NO | NO | PASSED
49 |  | 0 | 5 | 20k | 50 | RISING | NO | YES | NO | PASSED
50 |  | 0 | 5 | 20k | 50 | FALLING | NO | YES | NO | PASSED
51 |  | 0 | 5 | 20k | 50 | MIDLE | NO | YES | NO | PASSED
52 |  | 0 | 5 | 20k | 50 | RISING | NO | NO | NO | PASSED
53 |  | 0 | 5 | 20k | 50 | FALLING | NO | NO | NO | PASSED
54 |  | 0 | 5 | 20k | 50 | MIDLE | NO | NO | NO | PASSED
55 |  | 1 | 0 | 20k | 50 | RISING | YES | NO | NO | PASSED
56 |  | 1 | 0 | 20k | 50 | FALLING | YES | NO | NO | PASSED
57 |  | 1 | 0 | 20k | 50 | MIDLE | YES | NO | NO | PASSED
58 |  | 1 | 0 | 20k | 50 | RISING | NO | YES | NO | PASSED
59 |  | 1 | 0 | 20k | 50 | FALLING | NO | YES | NO | PASSED
60 |  | 1 | 0 | 20k | 50 | MIDLE | NO | YES | NO | PASSED
61 |  | 1 | 0 | 20k | 50 | RISING | NO | NO | NO | PASSED
62 |  | 1 | 0 | 20k | 50 | FALLING | NO | NO | NO | PASSED
63 |  | 1 | 0 | 20k | 50 | MIDLE | NO | NO | NO | PASSED
64 |  | 1 | 5 | 20k | 50 | RISING | YES | NO | NO | PASSED
65 |  | 1 | 5 | 20k | 50 | FALLING | YES | NO | NO | PASSED
66 |  | 1 | 5 | 20k | 50 | MIDLE | YES | NO | NO | PASSED
67 |  | 1 | 5 | 20k | 50 | RISING | NO | YES | NO | PASSED
68 |  | 1 | 5 | 20k | 50 | FALLING | NO | YES | NO | PASSED
69 |  | 1 | 5 | 20k | 50 | MIDLE | NO | YES | NO | PASSED
70 |  | 1 | 5 | 20k | 50 | RISING | NO | NO | NO | PASSED
71 |  | 1 | 5 | 20k | 50 | FALLING | NO | NO | NO | PASSED
72 |  | 1 | 5 | 20k | 50 | MIDLE | NO | NO | NO | PASSED
73 | To verify that any valid pwm channel is initialized successfully via API hal_pwm_init(), update duty cycle via hal_pwm_update() and start via hal_pwm_start | 0 | 0 | 20k | 50 | RISING | YES | NO | YES | FAILED | HW_BUG | PWM IRQ does not work | OPEN | ATFW-217
74 |  | 0 | 0 | 20k | 50 | FALLING | YES | NO | YES | FAILED | - | - | OPEN | -
75 |  | 0 | 0 | 20k | 50 | MIDLE | YES | NO | YES | FAILED | - | - | OPEN | -
76 |  | 0 | 0 | 20k | 50 | RISING | NO | YES | YES | FAILED | - | - | OPEN | -
77 |  | 0 | 0 | 20k | 50 | FALLING | NO | YES | YES | FAILED | - | - | OPEN | -
78 |  | 0 | 0 | 20k | 50 | MIDLE | NO | YES | YES | FAILED | - | - | OPEN | -
79 |  | 0 | 0 | 20k | 50 | RISING | NO | NO | YES | FAILED | - | - | OPEN | -
80 |  | 0 | 0 | 20k | 50 | FALLING | NO | NO | YES | FAILED | - | - | OPEN | -
81 |  | 0 | 0 | 20k | 50 | MIDLE | NO | NO | YES | FAILED | - | - | OPEN | -
82 |  | 0 | 5 | 20k | 50 | RISING | YES | NO | YES | FAILED | - | - | OPEN | -
83 |  | 0 | 5 | 20k | 50 | FALLING | YES | NO | YES | FAILED | - | - | OPEN | -
84 |  | 0 | 5 | 20k | 50 | MIDLE | YES | NO | YES | FAILED | - | - | OPEN | -
85 |  | 0 | 5 | 20k | 50 | RISING | NO | YES | YES | FAILED | - | - | OPEN | -
86 |  | 0 | 5 | 20k | 50 | FALLING | NO | YES | YES | FAILED | - | - | OPEN | -
87 |  | 0 | 5 | 20k | 50 | MIDLE | NO | YES | YES | FAILED | - | - | OPEN | -
88 |  | 0 | 5 | 20k | 50 | RISING | NO | NO | YES | FAILED | - | - | OPEN | -
89 |  | 0 | 5 | 20k | 50 | FALLING | NO | NO | YES | FAILED | - | - | OPEN | -
90 |  | 0 | 5 | 20k | 50 | MIDLE | NO | NO | YES | FAILED | - | - | OPEN | -
91 |  | 1 | 0 | 20k | 50 | RISING | YES | NO | YES | FAILED | - | - | OPEN | -
92 |  | 1 | 0 | 20k | 50 | FALLING | YES | NO | YES | FAILED | - | - | OPEN | -
93 |  | 1 | 0 | 20k | 50 | MIDLE | YES | NO | YES | FAILED | - | - | OPEN | -
94 |  | 1 | 0 | 20k | 50 | RISING | NO | YES | YES | FAILED | - | - | OPEN | -
95 |  | 1 | 0 | 20k | 50 | FALLING | NO | YES | YES | FAILED | - | - | OPEN | -
96 |  | 1 | 0 | 20k | 50 | MIDLE | NO | YES | YES | FAILED | - | - | OPEN | -
97 |  | 1 | 0 | 20k | 50 | RISING | NO | NO | YES | FAILED | - | - | OPEN | -
98 |  | 1 | 0 | 20k | 50 | FALLING | NO | NO | YES | FAILED | - | - | OPEN | -
99 |  | 1 | 0 | 20k | 50 | MIDLE | NO | NO | YES | FAILED | - | - | OPEN | -
100 |  | 1 | 5 | 20k | 50 | RISING | YES | NO | YES | FAILED | - | - | OPEN | -
101 |  | 1 | 5 | 20k | 50 | FALLING | YES | NO | YES | FAILED | - | - | OPEN | -
102 |  | 1 | 5 | 20k | 50 | MIDLE | YES | NO | YES | FAILED | - | - | OPEN | -
103 |  | 1 | 5 | 20k | 50 | RISING | NO | YES | YES | FAILED | - | - | OPEN | -
104 |  | 1 | 5 | 20k | 50 | FALLING | NO | YES | YES | FAILED | - | - | OPEN | -
105 |  | 1 | 5 | 20k | 50 | MIDLE | NO | YES | YES | FAILED | - | - | OPEN | -
106 |  | 1 | 5 | 20k | 50 | RISING | NO | NO | YES | FAILED | - | - | OPEN | -
107 |  | 1 | 5 | 20k | 50 | FALLING | NO | NO | YES | FAILED | - | - | OPEN | -
108 |  | 1 | 5 | 20k | 50 | MIDLE | NO | NO | YES | FAILED | - | - | OPEN | -

## UART
NO. | Scenario |  | Hardware configuration |  |  |  |  | Result | Judgment | Remark | Status | jira
|  | Port | Baudrate | IRQ | width | Parity | Stop
1 | To verify that hal_com_sendbyte API sends a string to hardware on TX via device's COM1 | COM1 | 115200 | NO | 8 | NO | 1 | PASSED
2 | To verify reading a string from COM port. Terninator is CR | COM1 | 115200 | NO | 8 | NO | 1 | PASSED
3 | To verify that hal_com_sendbyte API sends a string to hardware on TX via device's COM1 | COM1 | 9600 | NO | 8 | NO | 1 | PASSED
4 | To verify reading a string from COM port. Terninator is CR | COM1 | 9600 | NO | 8 | NO | 1 | PASSED
5 | To verify that hal_com_sendbyte API sends a string to hardware on TX via device's COM1 | COM1 | 115200 | NO | 8 | YES | 1 |  |  | HAL firmware does not support now
6 | To verify reading a string from COM port. Terninator is CR | COM1 | 115200 | NO | 8 | YES | 1 |  |  | HAL firmware does not support now
7 | To verify that hal_com_sendbyte API sends a string to hardware on TX via device's COM1 | COM1 | 9600 | NO | 8 | YES | 1 |  |  | HAL firmware does not support now
8 | To verify reading a string from COM port. Terninator is CR | COM1 | 9600 | NO | 8 | YES | 1 |  |  | HAL firmware does not support now
9 | To verify that hal_com_sendbyte API sends a string to hardware on TX via device's COM1 | COM1 | 115200 | NO | 8 | NO | 2 |  |  | HAL firmware does not support now
10 | To verify reading a string from COM port. Terninator is CR | COM1 | 115200 | NO | 8 | NO | 2 |  |  | HAL firmware does not support now
11 | To verify that hal_com_sendbyte API sends a string to hardware on TX via device's COM1 | COM1 | 9600 | NO | 8 | NO | 2 |  |  | HAL firmware does not support now
12 | To verify reading a string from COM port. Terninator is CR | COM1 | 9600 | NO | 8 | NO | 2 |  |  | HAL firmware does not support now

## I2C
NO. | Scenario | Hardware configuration | [5 empty] | Result | Judgment | Remark | Status | Jira
|  | Channel | Mode | Addr mode | Speed(Hz) | IRQ | Slave addr
1 | To verify that I2C master write to n bytes data to slave correctly according to QC's defined command. | I2C1 | Master | 7 bits | 100K | YES | 0x55 | FAILED | HW_BUG | Wrong channel mapping | OPEN | ATFW-210
2 |  | I2C13 | Master | 7 bits | 100K | YES | 0x55 | FAILED | - | - | OPEN | -
3 |  | I2C1 | Master | 7 bits | 400K | YES | 0x55 | FAILED | - | - | OPEN | -
4 |  | I2C13 | Master | 7 bits | 400K | YES | 0x55 | FAILED | - | - | OPEN | -
5 |  | I2C1 | Master | 10 bits | 100K | YES | 0x255 | FAILED | - | - | OPEN | -
6 |  | I2C13 | Master | 10 bits | 100K | YES | 0x255 | FAILED | - | - | OPEN | -
7 |  | I2C1 | Master | 10 bits | 400K | YES | 0x255 | FAILED | - | - | OPEN | -
8 |  | I2C13 | Master | 10 bits | 400K | YES | 0x255 | FAILED | - | - | OPEN | -
9 | To verify that I2C master write to n bytes data to slave correctly according to QC's defined command. | I2C1 | Master | 7 bits | 100K | YES | 0x55 | FAILED | - | - | OPEN | -
10 |  | I2C13 | Master | 7 bits | 100K | YES | 0x55 | FAILED | - | - | OPEN | -
11 |  | I2C1 | Master | 7 bits | 400K | YES | 0x55 | FAILED | - | - | OPEN | -
12 |  | I2C13 | Master | 7 bits | 400K | YES | 0x55 | FAILED | - | - | OPEN | -
13 |  | I2C1 | Master | 10 bits | 100K | YES | 0x255 | FAILED | - | - | OPEN | -
14 |  | I2C13 | Master | 10 bits | 100K | YES | 0x255 | FAILED | - | - | OPEN | -
15 |  | I2C1 | Master | 10 bits | 400K | YES | 0x255 | FAILED | - | - | OPEN | -
16 |  | I2C13 | Master | 10 bits | 400K | YES | 0x255 | FAILED | - | - | OPEN | -
17 | To verify that I2C Slave read n bytes data from master correctly according to QC's defined command. | I2C_S0 | Slave | 7 bits | 100K | YES | 0x55 | FAILED | - | - | OPEN | -
18 |  | I2C_S1 | Slave | 7 bits | 100K | YES | 0x55 | FAILED | - | - | OPEN | -
19 |  | I2C_S0 | Slave | 7 bits | 400K | YES | 0x55 | FAILED | - | - | OPEN | -
20 |  | I2C_S1 | Slave | 7 bits | 400K | YES | 0x55 | FAILED | - | - | OPEN | -
21 |  | I2C_S0 | Slave | 10 bits | 100K | YES | 0x255 | FAILED | - | - | OPEN | -
22 |  | I2C_S1 | Slave | 10 bits | 100K | YES | 0x255 | FAILED | - | - | OPEN | -
23 |  | I2C_S0 | Slave | 10 bits | 400K | YES | 0x255 | FAILED | - | - | OPEN | -
24 |  | I2C_S1 | Slave | 10 bits | 400K | YES | 0x255 | FAILED | - | - | OPEN | -
25 | To verify that I2C slave sends n bytes data to master correctly according to QC's defined command. | I2C_S0 | Slave | 7 bits | 100K | YES | 0x55 | FAILED | - | - | OPEN | -
26 |  | I2C_S1 | Slave | 7 bits | 100K | YES | 0x55 | FAILED | - | - | OPEN | -
27 |  | I2C_S0 | Slave | 7 bits | 400K | YES | 0x55 | FAILED | - | - | OPEN | -
28 |  | I2C_S1 | Slave | 7 bits | 400K | YES | 0x55 | FAILED | - | - | OPEN | -
29 |  | I2C_S0 | Slave | 10 bits | 100K | YES | 0x255 | FAILED | - | - | OPEN | -
30 |  | I2C_S1 | Slave | 10 bits | 100K | YES | 0x255 | FAILED | - | - | OPEN | -
31 |  | I2C_S0 | Slave | 10 bits | 400K | YES | 0x255 | FAILED | - | - | OPEN | -
32 |  | I2C_S1 | Slave | 10 bits | 400K | YES | 0x255 | FAILED | - | - | OPEN | -
33 | To verify I2C master could writes/reads correctly to configuration registers of temperature sensor | I2C0 | Master | 7 bits | 100K | YES | 0x90 | FAILED | - | - | OPEN | -
34 |  | I2C0 | Master | 7 bits | 400K | YES | 0x90 | FAILED | - | - | OPEN | -
35 |  | I2C0 | Master | 7 bits | 100K | YES | 0x92 | FAILED | - | - | OPEN | -
36 |  | I2C0 | Master | 7 bits | 400K | YES | 0x92 | FAILED | - | - | OPEN | -
37 |  | I2C0 | Master | 7 bits | 100K | YES | 0x94 | FAILED | - | - | OPEN | -
38 |  | I2C0 | Master | 7 bits | 400K | YES | 0x94 | FAILED | - | - | OPEN | -
39 |  | I2C0 | Master | 7 bits | 100K | YES | 0x96 | FAILED | - | - | OPEN | -
40 |  | I2C0 | Master | 7 bits | 400K | YES | 0x96 | FAILED | - | - | OPEN | -
41 | To verify I2C master could reads correctly to temperature register. | I2C0 | Master | 7 bits | 100K | YES | 0x90 | FAILED | - | - | OPEN | -
42 |  | I2C0 | Master | 7 bits | 400K | YES | 0x90 | FAILED | - | - | OPEN | -
43 |  | I2C0 | Master | 7 bits | 100K | YES | 0x92 | FAILED | - | - | OPEN | -
44 |  | I2C0 | Master | 7 bits | 400K | YES | 0x92 | FAILED | - | - | OPEN | -
45 |  | I2C0 | Master | 7 bits | 100K | YES | 0x94 | FAILED | - | - | OPEN | -
46 |  | I2C0 | Master | 7 bits | 400K | YES | 0x94 | FAILED | - | - | OPEN | -
47 |  | I2C0 | Master | 7 bits | 100K | YES | 0x96 | FAILED | - | - | OPEN | -
48 |  | I2C0 | Master | 7 bits | 400K | YES | 0x96 | FAILED | - | - | OPEN | -

## SPI
NO. | Scenario | Hardware configuration | [10 empty] | Result | Judgment | Remark | Status | Jira
|  | Channel | Mode | Protocol | Sampling | Freq(Hz) | Frame size (bits) | Duplex | FIFO threshold (frames) | IRQ | DMA | Number of testing frames
1 | To verify that: - Transfer data according to master request by Host (Upstream) in polling mode without DMA | 1 | - | - | - | - | - | - | - | - | - | - |  |  | Current Asic FW does not support polling mode
2 | Asic could revceived data from Host in polling mode without DMA | 1 | - | - | - | - | - | - | - | - | - | - |  |  | Current Asic FW does not support polling mode
3 | To verify that: - Transfer data according to master request by Host (Upstream) in interrupt mode with DMA is enable | 1 | - | - | - | - | - | - | - | - | - | - |  |  | DMA is on going to be implemented
4 | To verify that: - Transfer data according to master request by Host (Upstream) in polling mode with DMA is enable | 1 | - | - | - | - | - | - | - | - | - | - |  |  | DMA is on going to be implemented
5 | To verify that: - Asic could revceived data from Host in polling mode with DMA is enable | 1 | - | - | - | - | - | - | - | - | - | - |  |  | Current Asic FW does not support polling mode
6 | To verify that: - Asic could revceived data from Host in interrupt mode with DMA is enable | 1 | - | - | - | - | - | - | - | - | - | - |  |  | Current Asic FW does not support polling mode
7 | To verify that: - Transfer data according to master request by Host (Upstream) in interrupt mode without DMA. - Number of data frame does not effect to SPI module operation when it is Slave. | 1 | Slave | Motorola | CPOL = 0 CPHA = 0 | 1M | 16 | TX-RX | 32 | YES | NO | 64 | FAILED | HW_BUG | Wrong endian on bus. | OPEN | ATFW-208
8 |  | 1 | Slave | Motorola | CPOL = 0 CPHA = 0 | 1M | 8 | TX-RX | 32 | YES | NO | 64 | FAILED | - | - | OPEN | -
9 |  | 1 | Slave | Motorola | CPOL = 0 CPHA = 0 | 1M | 32 | TX-RX | 32 | YES | NO | 64 | FAILED | - | - | OPEN | -
10 |  | 1 | Slave | TI | CPOL = 0 CPHA = 0 | 1M | 16 | TX-RX | 32 | YES | NO | 64 | FAILED | - | - | OPEN | -
11 |  | 1 | Slave | TI | CPOL = 0 CPHA = 0 | 1M | 8 | TX-RX | 32 | YES | NO | 64 | FAILED | - | - | OPEN | -
12 |  | 1 | Slave | TI | CPOL = 0 CPHA = 0 | 1M | 32 | TX-RX | 32 | YES | NO | 64 | FAILED | - | - | OPEN | -
13 |  | 1 | Slave | Microwire | CPOL = 0 CPHA = 0 | 1M | 16 | TX-RX | 32 | YES | NO | 64 | FAILED | - | - | OPEN | -
14 |  | 1 | Slave | Microwire | CPOL = 0 CPHA = 0 | 1M | 8 | TX-RX | 32 | YES | NO | 64 | FAILED | - | - | OPEN | -
15 |  | 1 | Slave | Microwire | CPOL = 0 CPHA = 0 | 1M | 32 | TX-RX | 32 | YES | NO | 64 | FAILED | - | - | OPEN | -
16 |  | 1 | Slave | Motorola | CPOL = 0 CPHA = 1 | 1M | 16 | TX-RX | 32 | YES | NO | 64 | FAILED | - | - | OPEN | -
17 |  | 1 | Slave | Motorola | CPOL = 0 CPHA = 1 | 1M | 8 | TX-RX | 32 | YES | NO | 64 | FAILED | - | - | OPEN | -
18 |  | 1 | Slave | Motorola | CPOL = 0 CPHA = 1 | 1M | 32 | TX-RX | 32 | YES | NO | 64 | FAILED | - | - | OPEN | -
19 |  | 1 | Slave | TI | CPOL = 0 CPHA = 1 | 1M | 16 | TX-RX | 32 | YES | NO | 64 | FAILED | - | - | OPEN | -
20 |  | 1 | Slave | TI | CPOL = 0 CPHA = 1 | 1M | 8 | TX-RX | 32 | YES | NO | 64 | FAILED | - | - | OPEN | -
21 |  | 1 | Slave | TI | CPOL = 0 CPHA = 1 | 1M | 32 | TX-RX | 32 | YES | NO | 64 | FAILED | - | - | OPEN | -
22 |  | 1 | Slave | Microwire | CPOL = 0 CPHA = 1 | 1M | 16 | TX-RX | 32 | YES | NO | 64 | FAILED | - | - | OPEN | -
23 |  | 1 | Slave | Microwire | CPOL = 0 CPHA = 1 | 1M | 8 | TX-RX | 32 | YES | NO | 64 | FAILED | - | - | OPEN | -
24 |  | 1 | Slave | Microwire | CPOL = 0 CPHA = 1 | 1M | 32 | TX-RX | 32 | YES | NO | 64 | FAILED | - | - | OPEN | -
25 |  | 1 | Slave | Motorola | CPOL = 1 CPHA = 0 | 1M | 16 | TX-RX | 32 | YES | NO | 64 | FAILED | - | - | OPEN | -
26 |  | 1 | Slave | Motorola | CPOL = 1 CPHA = 0 | 1M | 8 | TX-RX | 32 | YES | NO | 64 | FAILED | - | - | OPEN | -
27 |  | 1 | Slave | Motorola | CPOL = 1 CPHA = 0 | 1M | 32 | TX-RX | 32 | YES | NO | 64 | FAILED | - | - | OPEN | -
28 |  | 1 | Slave | TI | CPOL = 1 CPHA = 0 | 1M | 16 | TX-RX | 32 | YES | NO | 64 | FAILED | - | - | OPEN | -
29 |  | 1 | Slave | TI | CPOL = 1 CPHA = 0 | 1M | 8 | TX-RX | 32 | YES | NO | 64 | FAILED | - | - | OPEN | -
30 |  | 1 | Slave | TI | CPOL = 1 CPHA = 0 | 1M | 32 | TX-RX | 32 | YES | NO | 64 | FAILED | - | - | OPEN | -
31 |  | 1 | Slave | Microwire | CPOL = 1 CPHA = 0 | 1M | 16 | TX-RX | 32 | YES | NO | 64 | FAILED | - | - | OPEN | -
32 |  | 1 | Slave | Microwire | CPOL = 1 CPHA = 0 | 1M | 8 | TX-RX | 32 | YES | NO | 64 | FAILED | - | - | OPEN | -
33 |  | 1 | Slave | Microwire | CPOL = 1 CPHA = 0 | 1M | 32 | TX-RX | 32 | YES | NO | 64 | FAILED | - | - | OPEN | -
34 |  | 1 | Slave | Motorola | CPOL = 1 CPHA = 1 | 1M | 16 | TX-RX | 32 | YES | NO | 64 | FAILED | - | - | OPEN | -
35 |  | 1 | Slave | Motorola | CPOL = 1 CPHA = 1 | 1M | 8 | TX-RX | 32 | YES | NO | 64 | FAILED | - | - | OPEN | -
36 |  | 1 | Slave | Motorola | CPOL = 1 CPHA = 1 | 1M | 32 | TX-RX | 32 | YES | NO | 64 | FAILED | - | - | OPEN | -
37 |  | 1 | Slave | TI | CPOL = 1 CPHA = 1 | 1M | 16 | TX-RX | 32 | YES | NO | 64 | FAILED | - | - | OPEN | -
38 |  | 1 | Slave | TI | CPOL = 1 CPHA = 1 | 1M | 8 | TX-RX | 32 | YES | NO | 64 | FAILED | - | - | OPEN | -
39 |  | 1 | Slave | TI | CPOL = 1 CPHA = 1 | 1M | 32 | TX-RX | 32 | YES | NO | 64 | FAILED | - | - | OPEN | -
40 |  | 1 | Slave | Microwire | CPOL = 1 CPHA = 1 | 1M | 16 | TX-RX | 32 | YES | NO | 64 | FAILED | - | - | OPEN | -
41 |  | 1 | Slave | Microwire | CPOL = 1 CPHA = 1 | 1M | 8 | TX-RX | 32 | YES | NO | 64 | FAILED | - | - | OPEN | -
42 |  | 1 | Slave | Microwire | CPOL = 1 CPHA = 1 | 1M | 32 | TX-RX | 32 | YES | NO | 64 | FAILED | - | - | OPEN | -
43 |  | 1 | Slave | Motorola | CPOL = 0 CPHA = 0 | 1M | 16 | TX | 32 | YES | NO | 64 | FAILED | - | - | OPEN | -
44 |  | 1 | Slave | Motorola | CPOL = 0 CPHA = 0 | 1M | 8 | TX | 32 | YES | NO | 64 | FAILED | - | - | OPEN | -
45 |  | 1 | Slave | Motorola | CPOL = 0 CPHA = 0 | 1M | 32 | TX | 32 | YES | NO | 64 | FAILED | - | - | OPEN | -
46 |  | 1 | Slave | TI | CPOL = 0 CPHA = 0 | 1M | 16 | TX | 32 | YES | NO | 64 | FAILED | - | - | OPEN | -
47 |  | 1 | Slave | TI | CPOL = 0 CPHA = 0 | 1M | 8 | TX | 32 | YES | NO | 64 | FAILED | - | - | OPEN | -
48 |  | 1 | Slave | TI | CPOL = 0 CPHA = 0 | 1M | 32 | TX | 32 | YES | NO | 64 | FAILED | - | - | OPEN | -
49 |  | 1 | Slave | Microwire | CPOL = 0 CPHA = 0 | 1M | 16 | TX | 32 | YES | NO | 64 | FAILED | - | - | OPEN | -
50 |  | 1 | Slave | Microwire | CPOL = 0 CPHA = 0 | 1M | 8 | TX | 32 | YES | NO | 64 | FAILED | - | - | OPEN | -
51 |  | 1 | Slave | Microwire | CPOL = 0 CPHA = 0 | 1M | 32 | TX | 32 | YES | NO | 64 | FAILED | - | - | OPEN | -
52 |  | 1 | Slave | Motorola | CPOL = 0 CPHA = 1 | 1M | 16 | TX | 32 | YES | NO | 64 | FAILED | - | - | OPEN | -
53 |  | 1 | Slave | Motorola | CPOL = 0 CPHA = 1 | 1M | 8 | TX | 32 | YES | NO | 64 | FAILED | - | - | OPEN | -
54 |  | 1 | Slave | Motorola | CPOL = 0 CPHA = 1 | 1M | 32 | TX | 32 | YES | NO | 64 | FAILED | - | - | OPEN | -
55 |  | 1 | Slave | TI | CPOL = 0 CPHA = 1 | 1M | 16 | TX | 32 | YES | NO | 64 | FAILED | - | - | OPEN | -
56 |  | 1 | Slave | TI | CPOL = 0 CPHA = 1 | 1M | 8 | TX | 32 | YES | NO | 64 | FAILED | - | - | OPEN | -
57 |  | 1 | Slave | TI | CPOL = 0 CPHA = 1 | 1M | 32 | TX | 32 | YES | NO | 64 | FAILED | - | - | OPEN | -
58 |  | 1 | Slave | Microwire | CPOL = 0 CPHA = 1 | 1M | 16 | TX | 32 | YES | NO | 64 | FAILED | - | - | OPEN | -
59 |  | 1 | Slave | Microwire | CPOL = 0 CPHA = 1 | 1M | 8 | TX | 32 | YES | NO | 64 | FAILED | - | - | OPEN | -
60 |  | 1 | Slave | Microwire | CPOL = 0 CPHA = 1 | 1M | 32 | TX | 32 | YES | NO | 64 | FAILED | - | - | OPEN | -
61 |  | 1 | Slave | Motorola | CPOL = 1 CPHA = 0 | 1M | 16 | TX | 32 | YES | NO | 64 | FAILED | - | - | OPEN | -
62 |  | 1 | Slave | Motorola | CPOL = 1 CPHA = 0 | 1M | 8 | TX | 32 | YES | NO | 64 | FAILED | - | - | OPEN | -
63 |  | 1 | Slave | Motorola | CPOL = 1 CPHA = 0 | 1M | 32 | TX | 32 | YES | NO | 64 | FAILED | - | - | OPEN | -
64 |  | 1 | Slave | TI | CPOL = 1 CPHA = 0 | 1M | 16 | TX | 32 | YES | NO | 64 | FAILED | - | - | OPEN | -
65 |  | 1 | Slave | TI | CPOL = 1 CPHA = 0 | 1M | 8 | TX | 32 | YES | NO | 64 | FAILED | - | - | OPEN | -
66 |  | 1 | Slave | TI | CPOL = 1 CPHA = 0 | 1M | 32 | TX | 32 | YES | NO | 64 | FAILED | - | - | OPEN | -
67 |  | 1 | Slave | Microwire | CPOL = 1 CPHA = 0 | 1M | 16 | TX | 32 | YES | NO | 64 | FAILED | - | - | OPEN | -
68 |  | 1 | Slave | Microwire | CPOL = 1 CPHA = 0 | 1M | 8 | TX | 32 | YES | NO | 64 | FAILED | - | - | OPEN | -
69 |  | 1 | Slave | Microwire | CPOL = 1 CPHA = 0 | 1M | 32 | TX | 32 | YES | NO | 64 | FAILED | - | - | OPEN | -
70 |  | 1 | Slave | Motorola | CPOL = 1 CPHA = 1 | 1M | 16 | TX | 32 | YES | NO | 64 | FAILED | - | - | OPEN | -
71 |  | 1 | Slave | Motorola | CPOL = 1 CPHA = 1 | 1M | 8 | TX | 32 | YES | NO | 64 | FAILED | - | - | OPEN | -
72 |  | 1 | Slave | Motorola | CPOL = 1 CPHA = 1 | 1M | 32 | TX | 32 | YES | NO | 64 | FAILED | - | - | OPEN | -
73 |  | 1 | Slave | TI | CPOL = 1 CPHA = 1 | 1M | 16 | TX | 32 | YES | NO | 64 | FAILED | - | - | OPEN | -
74 |  | 1 | Slave | TI | CPOL = 1 CPHA = 1 | 1M | 8 | TX | 32 | YES | NO | 64 | FAILED | - | - | OPEN | -
75 |  | 1 | Slave | TI | CPOL = 1 CPHA = 1 | 1M | 32 | TX | 32 | YES | NO | 64 | FAILED | - | - | OPEN | -
76 |  | 1 | Slave | Microwire | CPOL = 1 CPHA = 1 | 1M | 16 | TX | 32 | YES | NO | 64 | FAILED | - | - | OPEN | -
77 |  | 1 | Slave | Microwire | CPOL = 1 CPHA = 1 | 1M | 8 | TX | 32 | YES | NO | 64 | FAILED | - | - | OPEN | -
78 |  | 1 | Slave | Microwire | CPOL = 1 CPHA = 1 | 1M | 32 | TX | 32 | YES | NO | 64 | FAILED | - | - | OPEN | -
79 |  | 1 | Slave | Motorola | CPOL = 0 CPHA = 0 | 1M | 16 | TX-RX | 32 | YES | NO | 32 | FAILED | - | - | OPEN | -
80 |  | 1 | Slave | Motorola | CPOL = 0 CPHA = 0 | 1M | 8 | TX-RX | 32 | YES | NO | 32 | FAILED | - | - | OPEN | -
81 |  | 1 | Slave | Motorola | CPOL = 0 CPHA = 0 | 1M | 32 | TX-RX | 32 | YES | NO | 32 | FAILED | - | - | OPEN | -
82 |  | 1 | Slave | TI | CPOL = 0 CPHA = 0 | 1M | 16 | TX-RX | 32 | YES | NO | 32 | FAILED | - | - | OPEN | -
83 |  | 1 | Slave | TI | CPOL = 0 CPHA = 0 | 1M | 8 | TX-RX | 32 | YES | NO | 32 | FAILED | - | - | OPEN | -
84 |  | 1 | Slave | TI | CPOL = 0 CPHA = 0 | 1M | 32 | TX-RX | 32 | YES | NO | 32 | FAILED | - | - | OPEN | -
85 |  | 1 | Slave | Microwire | CPOL = 0 CPHA = 0 | 1M | 16 | TX-RX | 32 | YES | NO | 32 | FAILED | - | - | OPEN | -
86 |  | 1 | Slave | Microwire | CPOL = 0 CPHA = 0 | 1M | 8 | TX-RX | 32 | YES | NO | 32 | FAILED | - | - | OPEN | -
87 |  | 1 | Slave | Microwire | CPOL = 0 CPHA = 0 | 1M | 32 | TX-RX | 32 | YES | NO | 32 | FAILED | - | - | OPEN | -
88 |  | 1 | Slave | Motorola | CPOL = 0 CPHA = 1 | 1M | 16 | TX-RX | 32 | YES | NO | 32 | FAILED | - | - | OPEN | -
89 |  | 1 | Slave | Motorola | CPOL = 0 CPHA = 1 | 1M | 8 | TX-RX | 32 | YES | NO | 32 | FAILED | - | - | OPEN | -
90 |  | 1 | Slave | Motorola | CPOL = 0 CPHA = 1 | 1M | 32 | TX-RX | 32 | YES | NO | 32 | FAILED | - | - | OPEN | -
91 |  | 1 | Slave | TI | CPOL = 0 CPHA = 1 | 1M | 16 | TX-RX | 32 | YES | NO | 32 | FAILED | - | - | OPEN | -
92 |  | 1 | Slave | TI | CPOL = 0 CPHA = 1 | 1M | 8 | TX-RX | 32 | YES | NO | 32 | FAILED | - | - | OPEN | -
93 |  | 1 | Slave | TI | CPOL = 0 CPHA = 1 | 1M | 32 | TX-RX | 32 | YES | NO | 32 | FAILED | - | - | OPEN | -
94 |  | 1 | Slave | Microwire | CPOL = 0 CPHA = 1 | 1M | 16 | TX-RX | 32 | YES | NO | 32 | FAILED | - | - | OPEN | -
95 |  | 1 | Slave | Microwire | CPOL = 0 CPHA = 1 | 1M | 8 | TX-RX | 32 | YES | NO | 32 | FAILED | - | - | OPEN | -
96 |  | 1 | Slave | Microwire | CPOL = 0 CPHA = 1 | 1M | 32 | TX-RX | 32 | YES | NO | 32 | FAILED | - | - | OPEN | -
97 |  | 1 | Slave | Motorola | CPOL = 1 CPHA = 0 | 1M | 16 | TX-RX | 32 | YES | NO | 32 | FAILED | - | - | OPEN | -
98 |  | 1 | Slave | Motorola | CPOL = 1 CPHA = 0 | 1M | 8 | TX-RX | 32 | YES | NO | 32 | FAILED | - | - | OPEN | -
99 |  | 1 | Slave | Motorola | CPOL = 1 CPHA = 0 | 1M | 32 | TX-RX | 32 | YES | NO | 32 | FAILED | - | - | OPEN | -
100 |  | 1 | Slave | TI | CPOL = 1 CPHA = 0 | 1M | 16 | TX-RX | 32 | YES | NO | 32 | FAILED | - | - | OPEN | -
101 |  | 1 | Slave | TI | CPOL = 1 CPHA = 0 | 1M | 8 | TX-RX | 32 | YES | NO | 32 | FAILED | - | - | OPEN | -
102 |  | 1 | Slave | TI | CPOL = 1 CPHA = 0 | 1M | 32 | TX-RX | 32 | YES | NO | 32 | FAILED | - | - | OPEN | -
103 |  | 1 | Slave | Microwire | CPOL = 1 CPHA = 0 | 1M | 16 | TX-RX | 32 | YES | NO | 32 | FAILED | - | - | OPEN | -
104 |  | 1 | Slave | Microwire | CPOL = 1 CPHA = 0 | 1M | 8 | TX-RX | 32 | YES | NO | 32 | FAILED | - | - | OPEN | -
105 |  | 1 | Slave | Microwire | CPOL = 1 CPHA = 0 | 1M | 32 | TX-RX | 32 | YES | NO | 32 | FAILED | - | - | OPEN | -
106 |  | 1 | Slave | Motorola | CPOL = 1 CPHA = 1 | 1M | 16 | TX-RX | 32 | YES | NO | 32 | FAILED | - | - | OPEN | -
107 |  | 1 | Slave | Motorola | CPOL = 1 CPHA = 1 | 1M | 8 | TX-RX | 32 | YES | NO | 32 | FAILED | - | - | OPEN | -
108 |  | 1 | Slave | Motorola | CPOL = 1 CPHA = 1 | 1M | 32 | TX-RX | 32 | YES | NO | 32 | FAILED | - | - | OPEN | -
109 |  | 1 | Slave | TI | CPOL = 1 CPHA = 1 | 1M | 16 | TX-RX | 32 | YES | NO | 32 | FAILED | - | - | OPEN | -
110 |  | 1 | Slave | TI | CPOL = 1 CPHA = 1 | 1M | 8 | TX-RX | 32 | YES | NO | 32 | FAILED | - | - | OPEN | -
111 |  | 1 | Slave | TI | CPOL = 1 CPHA = 1 | 1M | 32 | TX-RX | 32 | YES | NO | 32 | FAILED | - | - | OPEN | -
112 |  | 1 | Slave | Microwire | CPOL = 1 CPHA = 1 | 1M | 16 | TX-RX | 32 | YES | NO | 32 | FAILED | - | - | OPEN | -
113 |  | 1 | Slave | Microwire | CPOL = 1 CPHA = 1 | 1M | 8 | TX-RX | 32 | YES | NO | 32 | FAILED | - | - | OPEN | -
114 |  | 1 | Slave | Microwire | CPOL = 1 CPHA = 1 | 1M | 32 | TX-RX | 32 | YES | NO | 32 | FAILED | - | - | OPEN | -
115 |  | 1 | Slave | Motorola | CPOL = 0 CPHA = 0 | 1M | 16 | TX | 32 | YES | NO | 32 | FAILED | - | - | OPEN | -
116 |  | 1 | Slave | Motorola | CPOL = 0 CPHA = 0 | 1M | 8 | TX | 32 | YES | NO | 32 | FAILED | - | - | OPEN | -
117 |  | 1 | Slave | Motorola | CPOL = 0 CPHA = 0 | 1M | 32 | TX | 32 | YES | NO | 32 | FAILED | - | - | OPEN | -
118 |  | 1 | Slave | TI | CPOL = 0 CPHA = 0 | 1M | 16 | TX | 32 | YES | NO | 32 | FAILED | - | - | OPEN | -
119 |  | 1 | Slave | TI | CPOL = 0 CPHA = 0 | 1M | 8 | TX | 32 | YES | NO | 32 | FAILED | - | - | OPEN | -
120 |  | 1 | Slave | TI | CPOL = 0 CPHA = 0 | 1M | 32 | TX | 32 | YES | NO | 32 | FAILED | - | - | OPEN | -
121 |  | 1 | Slave | Microwire | CPOL = 0 CPHA = 0 | 1M | 16 | TX | 32 | YES | NO | 32 | FAILED | - | - | OPEN | -
122 |  | 1 | Slave | Microwire | CPOL = 0 CPHA = 0 | 1M | 8 | TX | 32 | YES | NO | 32 | FAILED | - | - | OPEN | -
123 |  | 1 | Slave | Microwire | CPOL = 0 CPHA = 0 | 1M | 32 | TX | 32 | YES | NO | 32 | FAILED | - | - | OPEN | -
124 |  | 1 | Slave | Motorola | CPOL = 0 CPHA = 1 | 1M | 16 | TX | 32 | YES | NO | 32 | FAILED | - | - | OPEN | -
125 |  | 1 | Slave | Motorola | CPOL = 0 CPHA = 1 | 1M | 8 | TX | 32 | YES | NO | 32 | FAILED | - | - | OPEN | -
126 |  | 1 | Slave | Motorola | CPOL = 0 CPHA = 1 | 1M | 32 | TX | 32 | YES | NO | 32 | FAILED | - | - | OPEN | -
127 |  | 1 | Slave | TI | CPOL = 0 CPHA = 1 | 1M | 16 | TX | 32 | YES | NO | 32 | FAILED | - | - | OPEN | -
128 |  | 1 | Slave | TI | CPOL = 0 CPHA = 1 | 1M | 8 | TX | 32 | YES | NO | 32 | FAILED | - | - | OPEN | -
129 |  | 1 | Slave | TI | CPOL = 0 CPHA = 1 | 1M | 32 | TX | 32 | YES | NO | 32 | FAILED | - | - | OPEN | -
130 |  | 1 | Slave | Microwire | CPOL = 0 CPHA = 1 | 1M | 16 | TX | 32 | YES | NO | 32 | FAILED | - | - | OPEN | -
131 |  | 1 | Slave | Microwire | CPOL = 0 CPHA = 1 | 1M | 8 | TX | 32 | YES | NO | 32 | FAILED | - | - | OPEN | -
132 |  | 1 | Slave | Microwire | CPOL = 0 CPHA = 1 | 1M | 32 | TX | 32 | YES | NO | 32 | FAILED | - | - | OPEN | -
133 |  | 1 | Slave | Motorola | CPOL = 1 CPHA = 0 | 1M | 16 | TX | 32 | YES | NO | 32 | FAILED | - | - | OPEN | -
134 |  | 1 | Slave | Motorola | CPOL = 1 CPHA = 0 | 1M | 8 | TX | 32 | YES | NO | 32 | FAILED | - | - | OPEN | -
135 |  | 1 | Slave | Motorola | CPOL = 1 CPHA = 0 | 1M | 32 | TX | 32 | YES | NO | 32 | FAILED | - | - | OPEN | -
136 |  | 1 | Slave | TI | CPOL = 1 CPHA = 0 | 1M | 16 | TX | 32 | YES | NO | 32 | FAILED | - | - | OPEN | -
137 |  | 1 | Slave | TI | CPOL = 1 CPHA = 0 | 1M | 8 | TX | 32 | YES | NO | 32 | FAILED | - | - | OPEN | -
138 |  | 1 | Slave | TI | CPOL = 1 CPHA = 0 | 1M | 32 | TX | 32 | YES | NO | 32 | FAILED | - | - | OPEN | -
139 |  | 1 | Slave | Microwire | CPOL = 1 CPHA = 0 | 1M | 16 | TX | 32 | YES | NO | 32 | FAILED | - | - | OPEN | -
140 |  | 1 | Slave | Microwire | CPOL = 1 CPHA = 0 | 1M | 8 | TX | 32 | YES | NO | 32 | FAILED | - | - | OPEN | -
141 |  | 1 | Slave | Microwire | CPOL = 1 CPHA = 0 | 1M | 32 | TX | 32 | YES | NO | 32 | FAILED | - | - | OPEN | -
142 |  | 1 | Slave | Motorola | CPOL = 1 CPHA = 1 | 1M | 16 | TX | 32 | YES | NO | 32 | FAILED | - | - | OPEN | -
143 |  | 1 | Slave | Motorola | CPOL = 1 CPHA = 1 | 1M | 8 | TX | 32 | YES | NO | 32 | FAILED | - | - | OPEN | -
144 |  | 1 | Slave | Motorola | CPOL = 1 CPHA = 1 | 1M | 32 | TX | 32 | YES | NO | 32 | FAILED | - | - | OPEN | -
145 |  | 1 | Slave | TI | CPOL = 1 CPHA = 1 | 1M | 16 | TX | 32 | YES | NO | 32 | FAILED | - | - | OPEN | -
146 |  | 1 | Slave | TI | CPOL = 1 CPHA = 1 | 1M | 8 | TX | 32 | YES | NO | 32 | FAILED | - | - | OPEN | -
147 |  | 1 | Slave | TI | CPOL = 1 CPHA = 1 | 1M | 32 | TX | 32 | YES | NO | 32 | FAILED | - | - | OPEN | -
148 |  | 1 | Slave | Microwire | CPOL = 1 CPHA = 1 | 1M | 16 | TX | 32 | YES | NO | 32 | FAILED | - | - | OPEN | -
149 |  | 1 | Slave | Microwire | CPOL = 1 CPHA = 1 | 1M | 8 | TX | 32 | YES | NO | 32 | FAILED | - | - | OPEN | -
150 |  | 1 | Slave | Microwire | CPOL = 1 CPHA = 1 | 1M | 32 | TX | 32 | YES | NO | 32 | FAILED | - | - | OPEN | -
151 | To verify that: - Asic could revceived data from Host in interrupt mode without DMA | 1 | Slave | Motorola | CPOL = 0 CPHA = 0 | 1M | 16 | TX-RX | 32 | YES | NO | 64 | FAILED | - | - | OPEN | -
152 |  | 1 | Slave | Motorola | CPOL = 0 CPHA = 0 | 1M | 8 | TX-RX | 32 | YES | NO | 64 | FAILED | - | - | OPEN | -
153 |  | 1 | Slave | Motorola | CPOL = 0 CPHA = 0 | 1M | 32 | TX-RX | 32 | YES | NO | 64 | FAILED | - | - | OPEN | -
154 |  | 1 | Slave | TI | CPOL = 0 CPHA = 0 | 1M | 16 | TX-RX | 32 | YES | NO | 64 | FAILED | - | - | OPEN | -
155 |  | 1 | Slave | TI | CPOL = 0 CPHA = 0 | 1M | 8 | TX-RX | 32 | YES | NO | 64 | FAILED | - | - | OPEN | -
156 |  | 1 | Slave | TI | CPOL = 0 CPHA = 0 | 1M | 32 | TX-RX | 32 | YES | NO | 64 | FAILED | - | - | OPEN | -
157 |  | 1 | Slave | Microwire | CPOL = 0 CPHA = 0 | 1M | 16 | TX-RX | 32 | YES | NO | 64 | FAILED | - | - | OPEN | -
158 |  | 1 | Slave | Microwire | CPOL = 0 CPHA = 0 | 1M | 8 | TX-RX | 32 | YES | NO | 64 | FAILED | - | - | OPEN | -
159 |  | 1 | Slave | Microwire | CPOL = 0 CPHA = 0 | 1M | 32 | TX-RX | 32 | YES | NO | 64 | FAILED | - | - | OPEN | -
160 |  | 1 | Slave | Motorola | CPOL = 0 CPHA = 1 | 1M | 16 | TX-RX | 32 | YES | NO | 64 | FAILED | - | - | OPEN | -
161 |  | 1 | Slave | Motorola | CPOL = 0 CPHA = 1 | 1M | 8 | TX-RX | 32 | YES | NO | 64 | FAILED | - | - | OPEN | -
162 |  | 1 | Slave | Motorola | CPOL = 0 CPHA = 1 | 1M | 32 | TX-RX | 32 | YES | NO | 64 | FAILED | - | - | OPEN | -
163 |  | 1 | Slave | TI | CPOL = 0 CPHA = 1 | 1M | 16 | TX-RX | 32 | YES | NO | 64 | FAILED | - | - | OPEN | -
164 |  | 1 | Slave | TI | CPOL = 0 CPHA = 1 | 1M | 8 | TX-RX | 32 | YES | NO | 64 | FAILED | - | - | OPEN | -
165 |  | 1 | Slave | TI | CPOL = 0 CPHA = 1 | 1M | 32 | TX-RX | 32 | YES | NO | 64 | FAILED | - | - | OPEN | -
166 |  | 1 | Slave | Microwire | CPOL = 0 CPHA = 1 | 1M | 16 | TX-RX | 32 | YES | NO | 64 | FAILED | - | - | OPEN | -
167 |  | 1 | Slave | Microwire | CPOL = 0 CPHA = 1 | 1M | 8 | TX-RX | 32 | YES | NO | 64 | FAILED | - | - | OPEN | -
168 |  | 1 | Slave | Microwire | CPOL = 0 CPHA = 1 | 1M | 32 | TX-RX | 32 | YES | NO | 64 | FAILED | - | - | OPEN | -
169 |  | 1 | Slave | Motorola | CPOL = 1 CPHA = 0 | 1M | 16 | TX-RX | 32 | YES | NO | 64 | FAILED | - | - | OPEN | -
170 |  | 1 | Slave | Motorola | CPOL = 1 CPHA = 0 | 1M | 8 | TX-RX | 32 | YES | NO | 64 | FAILED | - | - | OPEN | -
171 |  | 1 | Slave | Motorola | CPOL = 1 CPHA = 0 | 1M | 32 | TX-RX | 32 | YES | NO | 64 | FAILED | - | - | OPEN | -
172 |  | 1 | Slave | TI | CPOL = 1 CPHA = 0 | 1M | 16 | TX-RX | 32 | YES | NO | 64 | FAILED | - | - | OPEN | -
173 |  | 1 | Slave | TI | CPOL = 1 CPHA = 0 | 1M | 8 | TX-RX | 32 | YES | NO | 64 | FAILED | - | - | OPEN | -
174 |  | 1 | Slave | TI | CPOL = 1 CPHA = 0 | 1M | 32 | TX-RX | 32 | YES | NO | 64 | FAILED | - | - | OPEN | -
175 |  | 1 | Slave | Microwire | CPOL = 1 CPHA = 0 | 1M | 16 | TX-RX | 32 | YES | NO | 64 | FAILED | - | - | OPEN | -
176 |  | 1 | Slave | Microwire | CPOL = 1 CPHA = 0 | 1M | 8 | TX-RX | 32 | YES | NO | 64 | FAILED | - | - | OPEN | -
177 |  | 1 | Slave | Microwire | CPOL = 1 CPHA = 0 | 1M | 32 | TX-RX | 32 | YES | NO | 64 | FAILED | - | - | OPEN | -
178 |  | 1 | Slave | Motorola | CPOL = 1 CPHA = 1 | 1M | 16 | TX-RX | 32 | YES | NO | 64 | FAILED | - | - | OPEN | -
179 |  | 1 | Slave | Motorola | CPOL = 1 CPHA = 1 | 1M | 8 | TX-RX | 32 | YES | NO | 64 | FAILED | - | - | OPEN | -
180 |  | 1 | Slave | Motorola | CPOL = 1 CPHA = 1 | 1M | 32 | TX-RX | 32 | YES | NO | 64 | FAILED | - | - | OPEN | -
181 |  | 1 | Slave | TI | CPOL = 1 CPHA = 1 | 1M | 16 | TX-RX | 32 | YES | NO | 64 | FAILED | - | - | OPEN | -
182 |  | 1 | Slave | TI | CPOL = 1 CPHA = 1 | 1M | 8 | TX-RX | 32 | YES | NO | 64 | FAILED | - | - | OPEN | -
183 |  | 1 | Slave | TI | CPOL = 1 CPHA = 1 | 1M | 32 | TX-RX | 32 | YES | NO | 64 | FAILED | - | - | OPEN | -
184 |  | 1 | Slave | Microwire | CPOL = 1 CPHA = 1 | 1M | 16 | TX-RX | 32 | YES | NO | 64 | FAILED | - | - | OPEN | -
185 |  | 1 | Slave | Microwire | CPOL = 1 CPHA = 1 | 1M | 8 | TX-RX | 32 | YES | NO | 64 | FAILED | - | - | OPEN | -
186 |  | 1 | Slave | Microwire | CPOL = 1 CPHA = 1 | 1M | 32 | TX-RX | 32 | YES | NO | 64 | FAILED | - | - | OPEN | -
187 |  | 1 | Slave | Motorola | CPOL = 0 CPHA = 0 | 1M | 16 | RX | 32 | YES | NO | 64 | FAILED | - | - | OPEN | -
188 |  | 1 | Slave | Motorola | CPOL = 0 CPHA = 0 | 1M | 8 | RX | 32 | YES | NO | 64 | FAILED | - | - | OPEN | -
189 |  | 1 | Slave | Motorola | CPOL = 0 CPHA = 0 | 1M | 32 | RX | 32 | YES | NO | 64 | FAILED | - | - | OPEN | -
190 |  | 1 | Slave | TI | CPOL = 0 CPHA = 0 | 1M | 16 | RX | 32 | YES | NO | 64 | FAILED | - | - | OPEN | -
191 |  | 1 | Slave | TI | CPOL = 0 CPHA = 0 | 1M | 8 | RX | 32 | YES | NO | 64 | FAILED | - | - | OPEN | -
192 |  | 1 | Slave | TI | CPOL = 0 CPHA = 0 | 1M | 32 | RX | 32 | YES | NO | 64 | FAILED | - | - | OPEN | -
193 |  | 1 | Slave | Microwire | CPOL = 0 CPHA = 0 | 1M | 16 | RX | 32 | YES | NO | 64 | FAILED | - | - | OPEN | -
194 |  | 1 | Slave | Microwire | CPOL = 0 CPHA = 0 | 1M | 8 | RX | 32 | YES | NO | 64 | FAILED | - | - | OPEN | -
195 |  | 1 | Slave | Microwire | CPOL = 0 CPHA = 0 | 1M | 32 | RX | 32 | YES | NO | 64 | FAILED | - | - | OPEN | -
196 |  | 1 | Slave | Motorola | CPOL = 0 CPHA = 1 | 1M | 16 | RX | 32 | YES | NO | 64 | FAILED | - | - | OPEN | -
197 |  | 1 | Slave | Motorola | CPOL = 0 CPHA = 1 | 1M | 8 | RX | 32 | YES | NO | 64 | FAILED | - | - | OPEN | -
198 |  | 1 | Slave | Motorola | CPOL = 0 CPHA = 1 | 1M | 32 | RX | 32 | YES | NO | 64 | FAILED | - | - | OPEN | -
199 |  | 1 | Slave | TI | CPOL = 0 CPHA = 1 | 1M | 16 | RX | 32 | YES | NO | 64 | FAILED | - | - | OPEN | -
200 |  | 1 | Slave | TI | CPOL = 0 CPHA = 1 | 1M | 8 | RX | 32 | YES | NO | 64 | FAILED | - | - | OPEN | -
201 |  | 1 | Slave | TI | CPOL = 0 CPHA = 1 | 1M | 32 | RX | 32 | YES | NO | 64 | FAILED | - | - | OPEN | -
202 |  | 1 | Slave | Microwire | CPOL = 0 CPHA = 1 | 1M | 16 | RX | 32 | YES | NO | 64 | FAILED | - | - | OPEN | -
203 |  | 1 | Slave | Microwire | CPOL = 0 CPHA = 1 | 1M | 8 | RX | 32 | YES | NO | 64 | FAILED | - | - | OPEN | -
204 |  | 1 | Slave | Microwire | CPOL = 0 CPHA = 1 | 1M | 32 | RX | 32 | YES | NO | 64 | FAILED | - | - | OPEN | -
205 |  | 1 | Slave | Motorola | CPOL = 1 CPHA = 0 | 1M | 16 | RX | 32 | YES | NO | 64 | FAILED | - | - | OPEN | -
206 |  | 1 | Slave | Motorola | CPOL = 1 CPHA = 0 | 1M | 8 | RX | 32 | YES | NO | 64 | FAILED | - | - | OPEN | -
207 |  | 1 | Slave | Motorola | CPOL = 1 CPHA = 0 | 1M | 32 | RX | 32 | YES | NO | 64 | FAILED | - | - | OPEN | -
208 |  | 1 | Slave | TI | CPOL = 1 CPHA = 0 | 1M | 16 | RX | 32 | YES | NO | 64 | FAILED | - | - | OPEN | -
209 |  | 1 | Slave | TI | CPOL = 1 CPHA = 0 | 1M | 8 | RX | 32 | YES | NO | 64 | FAILED | - | - | OPEN | -
210 |  | 1 | Slave | TI | CPOL = 1 CPHA = 0 | 1M | 32 | RX | 32 | YES | NO | 64 | FAILED | - | - | OPEN | -
211 |  | 1 | Slave | Microwire | CPOL = 1 CPHA = 0 | 1M | 16 | RX | 32 | YES | NO | 64 | FAILED | - | - | OPEN | -
212 |  | 1 | Slave | Microwire | CPOL = 1 CPHA = 0 | 1M | 8 | RX | 32 | YES | NO | 64 | FAILED | - | - | OPEN | -
213 |  | 1 | Slave | Microwire | CPOL = 1 CPHA = 0 | 1M | 32 | RX | 32 | YES | NO | 64 | FAILED | - | - | OPEN | -
214 |  | 1 | Slave | Motorola | CPOL = 1 CPHA = 1 | 1M | 16 | RX | 32 | YES | NO | 64 | FAILED | - | - | OPEN | -
215 |  | 1 | Slave | Motorola | CPOL = 1 CPHA = 1 | 1M | 8 | RX | 32 | YES | NO | 64 | FAILED | - | - | OPEN | -
216 |  | 1 | Slave | Motorola | CPOL = 1 CPHA = 1 | 1M | 32 | RX | 32 | YES | NO | 64 | FAILED | - | - | OPEN | -
217 |  | 1 | Slave | TI | CPOL = 1 CPHA = 1 | 1M | 16 | RX | 32 | YES | NO | 64 | FAILED | - | - | OPEN | -
218 |  | 1 | Slave | TI | CPOL = 1 CPHA = 1 | 1M | 8 | RX | 32 | YES | NO | 64 | FAILED | - | - | OPEN | -
219 |  | 1 | Slave | TI | CPOL = 1 CPHA = 1 | 1M | 32 | RX | 32 | YES | NO | 64 | FAILED | - | - | OPEN | -
220 |  | 1 | Slave | Microwire | CPOL = 1 CPHA = 1 | 1M | 16 | RX | 32 | YES | NO | 64 | FAILED | - | - | OPEN | -
221 |  | 1 | Slave | Microwire | CPOL = 1 CPHA = 1 | 1M | 8 | RX | 32 | YES | NO | 64 | FAILED | - | - | OPEN | -
222 |  | 1 | Slave | Microwire | CPOL = 1 CPHA = 1 | 1M | 32 | RX | 32 | YES | NO | 64 | FAILED | - | - | OPEN | -
223 |  | 1 | Slave | Motorola | CPOL = 0 CPHA = 0 | 1M | 16 | TX-RX | 32 | YES | NO | 32 | FAILED | - | - | OPEN | -
224 |  | 1 | Slave | Motorola | CPOL = 0 CPHA = 0 | 1M | 8 | TX-RX | 32 | YES | NO | 32 | FAILED | - | - | OPEN | -
225 |  | 1 | Slave | Motorola | CPOL = 0 CPHA = 0 | 1M | 32 | TX-RX | 32 | YES | NO | 32 | FAILED | - | - | OPEN | -
226 |  | 1 | Slave | TI | CPOL = 0 CPHA = 0 | 1M | 16 | TX-RX | 32 | YES | NO | 32 | FAILED | - | - | OPEN | -
227 |  | 1 | Slave | TI | CPOL = 0 CPHA = 0 | 1M | 8 | TX-RX | 32 | YES | NO | 32 | FAILED | - | - | OPEN | -
228 |  | 1 | Slave | TI | CPOL = 0 CPHA = 0 | 1M | 32 | TX-RX | 32 | YES | NO | 32 | FAILED | - | - | OPEN | -
229 |  | 1 | Slave | Microwire | CPOL = 0 CPHA = 0 | 1M | 16 | TX-RX | 32 | YES | NO | 32 | FAILED | - | - | OPEN | -
230 |  | 1 | Slave | Microwire | CPOL = 0 CPHA = 0 | 1M | 8 | TX-RX | 32 | YES | NO | 32 | FAILED | - | - | OPEN | -
231 |  | 1 | Slave | Microwire | CPOL = 0 CPHA = 0 | 1M | 32 | TX-RX | 32 | YES | NO | 32 | FAILED | - | - | OPEN | -
232 |  | 1 | Slave | Motorola | CPOL = 0 CPHA = 1 | 1M | 16 | TX-RX | 32 | YES | NO | 32 | FAILED | - | - | OPEN | -
233 |  | 1 | Slave | Motorola | CPOL = 0 CPHA = 1 | 1M | 8 | TX-RX | 32 | YES | NO | 32 | FAILED | - | - | OPEN | -
234 |  | 1 | Slave | Motorola | CPOL = 0 CPHA = 1 | 1M | 32 | TX-RX | 32 | YES | NO | 32 | FAILED | - | - | OPEN | -
235 |  | 1 | Slave | TI | CPOL = 0 CPHA = 1 | 1M | 16 | TX-RX | 32 | YES | NO | 32 | FAILED | - | - | OPEN | -
236 |  | 1 | Slave | TI | CPOL = 0 CPHA = 1 | 1M | 8 | TX-RX | 32 | YES | NO | 32 | FAILED | - | - | OPEN | -
237 |  | 1 | Slave | TI | CPOL = 0 CPHA = 1 | 1M | 32 | TX-RX | 32 | YES | NO | 32 | FAILED | - | - | OPEN | -
238 |  | 1 | Slave | Microwire | CPOL = 0 CPHA = 1 | 1M | 16 | TX-RX | 32 | YES | NO | 32 | FAILED | - | - | OPEN | -
239 |  | 1 | Slave | Microwire | CPOL = 0 CPHA = 1 | 1M | 8 | TX-RX | 32 | YES | NO | 32 | FAILED | - | - | OPEN | -
240 |  | 1 | Slave | Microwire | CPOL = 0 CPHA = 1 | 1M | 32 | TX-RX | 32 | YES | NO | 32 | FAILED | - | - | OPEN | -
241 |  | 1 | Slave | Motorola | CPOL = 1 CPHA = 0 | 1M | 16 | TX-RX | 32 | YES | NO | 32 | FAILED | - | - | OPEN | -
242 |  | 1 | Slave | Motorola | CPOL = 1 CPHA = 0 | 1M | 8 | TX-RX | 32 | YES | NO | 32 | FAILED | - | - | OPEN | -
243 |  | 1 | Slave | Motorola | CPOL = 1 CPHA = 0 | 1M | 32 | TX-RX | 32 | YES | NO | 32 | FAILED | - | - | OPEN | -
244 |  | 1 | Slave | TI | CPOL = 1 CPHA = 0 | 1M | 16 | TX-RX | 32 | YES | NO | 32 | FAILED | - | - | OPEN | -
245 |  | 1 | Slave | TI | CPOL = 1 CPHA = 0 | 1M | 8 | TX-RX | 32 | YES | NO | 32 | FAILED | - | - | OPEN | -
246 |  | 1 | Slave | TI | CPOL = 1 CPHA = 0 | 1M | 32 | TX-RX | 32 | YES | NO | 32 | FAILED | - | - | OPEN | -
247 |  | 1 | Slave | Microwire | CPOL = 1 CPHA = 0 | 1M | 16 | TX-RX | 32 | YES | NO | 32 | FAILED | - | - | OPEN | -
248 |  | 1 | Slave | Microwire | CPOL = 1 CPHA = 0 | 1M | 8 | TX-RX | 32 | YES | NO | 32 | FAILED | - | - | OPEN | -
249 |  | 1 | Slave | Microwire | CPOL = 1 CPHA = 0 | 1M | 32 | TX-RX | 32 | YES | NO | 32 | FAILED | - | - | OPEN | -
250 |  | 1 | Slave | Motorola | CPOL = 1 CPHA = 1 | 1M | 16 | TX-RX | 32 | YES | NO | 32 | FAILED | - | - | OPEN | -
251 |  | 1 | Slave | Motorola | CPOL = 1 CPHA = 1 | 1M | 8 | TX-RX | 32 | YES | NO | 32 | FAILED | - | - | OPEN | -
252 |  | 1 | Slave | Motorola | CPOL = 1 CPHA = 1 | 1M | 32 | TX-RX | 32 | YES | NO | 32 | FAILED | - | - | OPEN | -
253 |  | 1 | Slave | TI | CPOL = 1 CPHA = 1 | 1M | 16 | TX-RX | 32 | YES | NO | 32 | FAILED | - | - | OPEN | -
254 |  | 1 | Slave | TI | CPOL = 1 CPHA = 1 | 1M | 8 | TX-RX | 32 | YES | NO | 32 | FAILED | - | - | OPEN | -
255 |  | 1 | Slave | TI | CPOL = 1 CPHA = 1 | 1M | 32 | TX-RX | 32 | YES | NO | 32 | FAILED | - | - | OPEN | -
256 |  | 1 | Slave | Microwire | CPOL = 1 CPHA = 1 | 1M | 16 | TX-RX | 32 | YES | NO | 32 | FAILED | - | - | OPEN | -
257 |  | 1 | Slave | Microwire | CPOL = 1 CPHA = 1 | 1M | 8 | TX-RX | 32 | YES | NO | 32 | FAILED | - | - | OPEN | -
258 |  | 1 | Slave | Microwire | CPOL = 1 CPHA = 1 | 1M | 32 | TX-RX | 32 | YES | NO | 32 | FAILED | - | - | OPEN | -
259 |  | 1 | Slave | Motorola | CPOL = 0 CPHA = 0 | 1M | 16 | RX | 32 | YES | NO | 32 | FAILED | - | - | OPEN | -
260 |  | 1 | Slave | Motorola | CPOL = 0 CPHA = 0 | 1M | 8 | RX | 32 | YES | NO | 32 | FAILED | - | - | OPEN | -
261 |  | 1 | Slave | Motorola | CPOL = 0 CPHA = 0 | 1M | 32 | RX | 32 | YES | NO | 32 | FAILED | - | - | OPEN | -
262 |  | 1 | Slave | TI | CPOL = 0 CPHA = 0 | 1M | 16 | RX | 32 | YES | NO | 32 | FAILED | - | - | OPEN | -
263 |  | 1 | Slave | TI | CPOL = 0 CPHA = 0 | 1M | 8 | RX | 32 | YES | NO | 32 | FAILED | - | - | OPEN | -
264 |  | 1 | Slave | TI | CPOL = 0 CPHA = 0 | 1M | 32 | RX | 32 | YES | NO | 32 | FAILED | - | - | OPEN | -
265 |  | 1 | Slave | Microwire | CPOL = 0 CPHA = 0 | 1M | 16 | RX | 32 | YES | NO | 32 | FAILED | - | - | OPEN | -
266 |  | 1 | Slave | Microwire | CPOL = 0 CPHA = 0 | 1M | 8 | RX | 32 | YES | NO | 32 | FAILED | - | - | OPEN | -
267 |  | 1 | Slave | Microwire | CPOL = 0 CPHA = 0 | 1M | 32 | RX | 32 | YES | NO | 32 | FAILED | - | - | OPEN | -
268 |  | 1 | Slave | Motorola | CPOL = 0 CPHA = 1 | 1M | 16 | RX | 32 | YES | NO | 32 | FAILED | - | - | OPEN | -
269 |  | 1 | Slave | Motorola | CPOL = 0 CPHA = 1 | 1M | 8 | RX | 32 | YES | NO | 32 | FAILED | - | - | OPEN | -
270 |  | 1 | Slave | Motorola | CPOL = 0 CPHA = 1 | 1M | 32 | RX | 32 | YES | NO | 32 | FAILED | - | - | OPEN | -
271 |  | 1 | Slave | TI | CPOL = 0 CPHA = 1 | 1M | 16 | RX | 32 | YES | NO | 32 | FAILED | - | - | OPEN | -
272 |  | 1 | Slave | TI | CPOL = 0 CPHA = 1 | 1M | 8 | RX | 32 | YES | NO | 32 | FAILED | - | - | OPEN | -
273 |  | 1 | Slave | TI | CPOL = 0 CPHA = 1 | 1M | 32 | RX | 32 | YES | NO | 32 | FAILED | - | - | OPEN | -
274 |  | 1 | Slave | Microwire | CPOL = 0 CPHA = 1 | 1M | 16 | RX | 32 | YES | NO | 32 | FAILED | - | - | OPEN | -
275 |  | 1 | Slave | Microwire | CPOL = 0 CPHA = 1 | 1M | 8 | RX | 32 | YES | NO | 32 | FAILED | - | - | OPEN | -
276 |  | 1 | Slave | Microwire | CPOL = 0 CPHA = 1 | 1M | 32 | RX | 32 | YES | NO | 32 | FAILED | - | - | OPEN | -
277 |  | 1 | Slave | Motorola | CPOL = 1 CPHA = 0 | 1M | 16 | RX | 32 | YES | NO | 32 | FAILED | - | - | OPEN | -
278 |  | 1 | Slave | Motorola | CPOL = 1 CPHA = 0 | 1M | 8 | RX | 32 | YES | NO | 32 | FAILED | - | - | OPEN | -
279 |  | 1 | Slave | Motorola | CPOL = 1 CPHA = 0 | 1M | 32 | RX | 32 | YES | NO | 32 | FAILED | - | - | OPEN | -
280 |  | 1 | Slave | TI | CPOL = 1 CPHA = 0 | 1M | 16 | RX | 32 | YES | NO | 32 | FAILED | - | - | OPEN | -
281 |  | 1 | Slave | TI | CPOL = 1 CPHA = 0 | 1M | 8 | RX | 32 | YES | NO | 32 | FAILED | - | - | OPEN | -
282 |  | 1 | Slave | TI | CPOL = 1 CPHA = 0 | 1M | 32 | RX | 32 | YES | NO | 32 | FAILED | - | - | OPEN | -
283 |  | 1 | Slave | Microwire | CPOL = 1 CPHA = 0 | 1M | 16 | RX | 32 | YES | NO | 32 | FAILED | - | - | OPEN | -
284 |  | 1 | Slave | Microwire | CPOL = 1 CPHA = 0 | 1M | 8 | RX | 32 | YES | NO | 32 | FAILED | - | - | OPEN | -
285 |  | 1 | Slave | Microwire | CPOL = 1 CPHA = 0 | 1M | 32 | RX | 32 | YES | NO | 32 | FAILED | - | - | OPEN | -
286 |  | 1 | Slave | Motorola | CPOL = 1 CPHA = 1 | 1M | 16 | RX | 32 | YES | NO | 32 | FAILED | - | - | OPEN | -
287 |  | 1 | Slave | Motorola | CPOL = 1 CPHA = 1 | 1M | 8 | RX | 32 | YES | NO | 32 | FAILED | - | - | OPEN | -
288 |  | 1 | Slave | Motorola | CPOL = 1 CPHA = 1 | 1M | 32 | RX | 32 | YES | NO | 32 | FAILED | - | - | OPEN | -
289 |  | 1 | Slave | TI | CPOL = 1 CPHA = 1 | 1M | 16 | RX | 32 | YES | NO | 32 | FAILED | - | - | OPEN | -
290 |  | 1 | Slave | TI | CPOL = 1 CPHA = 1 | 1M | 8 | RX | 32 | YES | NO | 32 | FAILED | - | - | OPEN | -
291 |  | 1 | Slave | TI | CPOL = 1 CPHA = 1 | 1M | 32 | RX | 32 | YES | NO | 32 | FAILED | - | - | OPEN | -
292 |  | 1 | Slave | Microwire | CPOL = 1 CPHA = 1 | 1M | 16 | RX | 32 | YES | NO | 32 | FAILED | - | - | OPEN | -
293 |  | 1 | Slave | Microwire | CPOL = 1 CPHA = 1 | 1M | 8 | RX | 32 | YES | NO | 32 | FAILED | - | - | OPEN | -
294 |  | 1 | Slave | Microwire | CPOL = 1 CPHA = 1 | 1M | 32 | RX | 32 | YES | NO | 32 | FAILED | - | - | OPEN | -
295 | To verify that: - Asic could send data down stream to camera slave in interrupt mode without DMA | 0 | Master | Motorola | CPOL = 0 CPHA = 0 | 1M | 16 | TX-RX | 32 | YES | NO | 64 | FAILED | - | - | OPEN | -
296 |  | 0 | Master | Motorola | CPOL = 0 CPHA = 0 | 1M | 8 | TX-RX | 32 | YES | NO | 64 | PASSED
297 |  | 0 | Master | Motorola | CPOL = 0 CPHA = 0 | 1M | 32 | TX-RX | 32 | YES | NO | 64 | FAILED | HW_BUG | Wrong endian on bus. | OPEN | ATFW-208
298 |  | 0 | Master | TI | CPOL = 0 CPHA = 0 | 1M | 16 | TX-RX | 32 | YES | NO | 64 | FAILED | - | - | OPEN | -
299 |  | 0 | Master | TI | CPOL = 0 CPHA = 0 | 1M | 8 | TX-RX | 32 | YES | NO | 64 | FAILED | - | - | OPEN | -
300 |  | 0 | Master | TI | CPOL = 0 CPHA = 0 | 1M | 32 | TX-RX | 32 | YES | NO | 64 | FAILED | - | - | OPEN | -
301 |  | 0 | Master | Microwire | CPOL = 0 CPHA = 0 | 1M | 16 | TX-RX | 32 | YES | NO | 64 | FAILED | - | - | OPEN | -
302 |  | 0 | Master | Microwire | CPOL = 0 CPHA = 0 | 1M | 8 | TX-RX | 32 | YES | NO | 64 | FAILED | - | - | OPEN | -
303 |  | 0 | Master | Microwire | CPOL = 0 CPHA = 0 | 1M | 32 | TX-RX | 32 | YES | NO | 64 | FAILED | - | - | OPEN | -
304 |  | 0 | Master | Motorola | CPOL = 0 CPHA = 1 | 1M | 16 | TX-RX | 32 | YES | NO | 64 | FAILED | HW_BUG | Wrong frame size as configured | OPEN | ATFW-211
305 |  | 0 | Master | Motorola | CPOL = 0 CPHA = 1 | 1M | 8 | TX-RX | 32 | YES | NO | 64 | FAILED | HW_BUG | Wrong endian on bus. | OPEN | ATFW-208
306 |  | 0 | Master | Motorola | CPOL = 0 CPHA = 1 | 1M | 32 | TX-RX | 32 | YES | NO | 64 | FAILED | - | - | OPEN | -
307 |  | 0 | Master | TI | CPOL = 0 CPHA = 1 | 1M | 16 | TX-RX | 32 | YES | NO | 64 | FAILED | - | - | OPEN | -
308 |  | 0 | Master | TI | CPOL = 0 CPHA = 1 | 1M | 8 | TX-RX | 32 | YES | NO | 64 | FAILED | - | - | OPEN | -
309 |  | 0 | Master | TI | CPOL = 0 CPHA = 1 | 1M | 32 | TX-RX | 32 | YES | NO | 64 | FAILED | - | - | OPEN | -
310 |  | 0 | Master | Microwire | CPOL = 0 CPHA = 1 | 1M | 16 | TX-RX | 32 | YES | NO | 64 | FAILED | - | - | OPEN | -
311 |  | 0 | Master | Microwire | CPOL = 0 CPHA = 1 | 1M | 8 | TX-RX | 32 | YES | NO | 64 | FAILED | - | - | OPEN | -
312 |  | 0 | Master | Microwire | CPOL = 0 CPHA = 1 | 1M | 32 | TX-RX | 32 | YES | NO | 64 | FAILED | - | - | OPEN | -
313 |  | 0 | Master | Motorola | CPOL = 1 CPHA = 0 | 1M | 16 | TX-RX | 32 | YES | NO | 64 | FAILED | - | - | OPEN | -
314 |  | 0 | Master | Motorola | CPOL = 1 CPHA = 0 | 1M | 8 | TX-RX | 32 | YES | NO | 64 | PASSED
315 |  | 0 | Master | Motorola | CPOL = 1 CPHA = 0 | 1M | 32 | TX-RX | 32 | YES | NO | 64 | FAILED | HW_BUG | Wrong endian on bus. | OPEN | ATFW-208
316 |  | 0 | Master | TI | CPOL = 1 CPHA = 0 | 1M | 16 | TX-RX | 32 | YES | NO | 64 | FAILED | - | - | OPEN | -
317 |  | 0 | Master | TI | CPOL = 1 CPHA = 0 | 1M | 8 | TX-RX | 32 | YES | NO | 64 | FAILED | - | - | OPEN | -
318 |  | 0 | Master | TI | CPOL = 1 CPHA = 0 | 1M | 32 | TX-RX | 32 | YES | NO | 64 | FAILED | - | - | OPEN | -
319 |  | 0 | Master | Microwire | CPOL = 1 CPHA = 0 | 1M | 16 | TX-RX | 32 | YES | NO | 64 | FAILED | - | - | OPEN | -
320 |  | 0 | Master | Microwire | CPOL = 1 CPHA = 0 | 1M | 8 | TX-RX | 32 | YES | NO | 64 | FAILED | - | - | OPEN | -
321 |  | 0 | Master | Microwire | CPOL = 1 CPHA = 0 | 1M | 32 | TX-RX | 32 | YES | NO | 64 | FAILED | - | - | OPEN | -
322 |  | 0 | Master | Motorola | CPOL = 1 CPHA = 1 | 1M | 16 | TX-RX | 32 | YES | NO | 64 | FAILED | - | - | OPEN | -
323 |  | 0 | Master | Motorola | CPOL = 1 CPHA = 1 | 1M | 8 | TX-RX | 32 | YES | NO | 64 | FAILED | HW_BUG | Wrong frame size as configured | OPEN | ATFW-211
324 |  | 0 | Master | Motorola | CPOL = 1 CPHA = 1 | 1M | 32 | TX-RX | 32 | YES | NO | 64 | FAILED | HW_BUG | Wrong endian on bus. | OPEN | ATFW-208
325 |  | 0 | Master | TI | CPOL = 1 CPHA = 1 | 1M | 16 | TX-RX | 32 | YES | NO | 64 | FAILED | - | - | OPEN | -
326 |  | 0 | Master | TI | CPOL = 1 CPHA = 1 | 1M | 8 | TX-RX | 32 | YES | NO | 64 | FAILED | - | - | OPEN | -
327 |  | 0 | Master | TI | CPOL = 1 CPHA = 1 | 1M | 32 | TX-RX | 32 | YES | NO | 64 | FAILED | - | - | OPEN | -
328 |  | 0 | Master | Microwire | CPOL = 1 CPHA = 1 | 1M | 16 | TX-RX | 32 | YES | NO | 64 | FAILED | - | - | OPEN | -
329 |  | 0 | Master | Microwire | CPOL = 1 CPHA = 1 | 1M | 8 | TX-RX | 32 | YES | NO | 64 | FAILED | - | - | OPEN | -
330 |  | 0 | Master | Microwire | CPOL = 1 CPHA = 1 | 1M | 32 | TX-RX | 32 | YES | NO | 64 | FAILED | - | - | OPEN | -
331 |  | 0 | Master | Motorola | CPOL = 0 CPHA = 0 | 1M | 16 | RX | 32 | YES | NO | 64 | FAILED | - | - | OPEN | -
332 |  | 0 | Master | Motorola | CPOL = 0 CPHA = 0 | 1M | 8 | RX | 32 | YES | NO | 64 | PASSED
333 |  | 0 | Master | Motorola | CPOL = 0 CPHA = 0 | 1M | 32 | RX | 32 | YES | NO | 64 | FAILED | HW_BUG | Wrong endian on bus. | OPEN | ATFW-208
334 |  | 0 | Master | TI | CPOL = 0 CPHA = 0 | 1M | 16 | RX | 32 | YES | NO | 64 | FAILED | - | - | OPEN | -
335 |  | 0 | Master | TI | CPOL = 0 CPHA = 0 | 1M | 8 | RX | 32 | YES | NO | 64 | FAILED | - | - | OPEN | -
336 |  | 0 | Master | TI | CPOL = 0 CPHA = 0 | 1M | 32 | RX | 32 | YES | NO | 64 | FAILED | - | - | OPEN | -
337 |  | 0 | Master | Microwire | CPOL = 0 CPHA = 0 | 1M | 16 | RX | 32 | YES | NO | 64 | FAILED | - | - | OPEN | -
338 |  | 0 | Master | Microwire | CPOL = 0 CPHA = 0 | 1M | 8 | RX | 32 | YES | NO | 64 | FAILED | - | - | OPEN | -
339 |  | 0 | Master | Microwire | CPOL = 0 CPHA = 0 | 1M | 32 | RX | 32 | YES | NO | 64 | FAILED | - | - | OPEN | -
340 |  | 0 | Master | Motorola | CPOL = 0 CPHA = 1 | 1M | 16 | RX | 32 | YES | NO | 64 | FAILED | - | - | OPEN | -
341 |  | 0 | Master | Motorola | CPOL = 0 CPHA = 1 | 1M | 8 | RX | 32 | YES | NO | 64 | FAILED | HW_BUG | Wrong frame size as configured | OPEN | ATFW-211
342 |  | 0 | Master | Motorola | CPOL = 0 CPHA = 1 | 1M | 32 | RX | 32 | YES | NO | 64 | FAILED | HW_BUG | Wrong endian on bus. | OPEN | ATFW-208
343 |  | 0 | Master | TI | CPOL = 0 CPHA = 1 | 1M | 16 | RX | 32 | YES | NO | 64 | FAILED | - | - | OPEN | -
344 |  | 0 | Master | TI | CPOL = 0 CPHA = 1 | 1M | 8 | RX | 32 | YES | NO | 64 | FAILED | - | - | OPEN | -
345 |  | 0 | Master | TI | CPOL = 0 CPHA = 1 | 1M | 32 | RX | 32 | YES | NO | 64 | FAILED | - | - | OPEN | -
346 |  | 0 | Master | Microwire | CPOL = 0 CPHA = 1 | 1M | 16 | RX | 32 | YES | NO | 64 | FAILED | - | - | OPEN | -
347 |  | 0 | Master | Microwire | CPOL = 0 CPHA = 1 | 1M | 8 | RX | 32 | YES | NO | 64 | FAILED | - | - | OPEN | -
348 |  | 0 | Master | Microwire | CPOL = 0 CPHA = 1 | 1M | 32 | RX | 32 | YES | NO | 64 | FAILED | - | - | OPEN | -
349 |  | 0 | Master | Motorola | CPOL = 1 CPHA = 0 | 1M | 16 | RX | 32 | YES | NO | 64 | FAILED | - | - | OPEN | -
350 |  | 0 | Master | Motorola | CPOL = 1 CPHA = 0 | 1M | 8 | RX | 32 | YES | NO | 64 | PASSED
351 |  | 0 | Master | Motorola | CPOL = 1 CPHA = 0 | 1M | 32 | RX | 32 | YES | NO | 64 | FAILED | HW_BUG | Wrong endian on bus. | OPEN | ATFW-208
352 |  | 0 | Master | TI | CPOL = 1 CPHA = 0 | 1M | 16 | RX | 32 | YES | NO | 64 | FAILED | - | - | OPEN | -
353 |  | 0 | Master | TI | CPOL = 1 CPHA = 0 | 1M | 8 | RX | 32 | YES | NO | 64 | FAILED | - | - | OPEN | -
354 |  | 0 | Master | TI | CPOL = 1 CPHA = 0 | 1M | 32 | RX | 32 | YES | NO | 64 | FAILED | - | - | OPEN | -
355 |  | 0 | Master | Microwire | CPOL = 1 CPHA = 0 | 1M | 16 | RX | 32 | YES | NO | 64 | FAILED | - | - | OPEN | -
356 |  | 0 | Master | Microwire | CPOL = 1 CPHA = 0 | 1M | 8 | RX | 32 | YES | NO | 64 | FAILED | - | - | OPEN | -
357 |  | 0 | Master | Microwire | CPOL = 1 CPHA = 0 | 1M | 32 | RX | 32 | YES | NO | 64 | FAILED | - | - | OPEN | -
358 |  | 0 | Master | Motorola | CPOL = 1 CPHA = 1 | 1M | 16 | RX | 32 | YES | NO | 64 | FAILED | - | - | OPEN | -
359 |  | 0 | Master | Motorola | CPOL = 1 CPHA = 1 | 1M | 8 | RX | 32 | YES | NO | 64 | FAILED | HW_BUG | Wrong frame size as configured | OPEN | ATFW-211
360 |  | 0 | Master | Motorola | CPOL = 1 CPHA = 1 | 1M | 32 | RX | 32 | YES | NO | 64 | FAILED | HW_BUG | Wrong endian on bus. | OPEN | ATFW-208
361 |  | 0 | Master | TI | CPOL = 1 CPHA = 1 | 1M | 16 | RX | 32 | YES | NO | 64 | FAILED | - | - | OPEN | -
362 |  | 0 | Master | TI | CPOL = 1 CPHA = 1 | 1M | 8 | RX | 32 | YES | NO | 64 | FAILED | - | - | OPEN | -
363 |  | 0 | Master | TI | CPOL = 1 CPHA = 1 | 1M | 32 | RX | 32 | YES | NO | 64 | FAILED | - | - | OPEN | -
364 |  | 0 | Master | Microwire | CPOL = 1 CPHA = 1 | 1M | 16 | RX | 32 | YES | NO | 64 | FAILED | - | - | OPEN | -
365 |  | 0 | Master | Microwire | CPOL = 1 CPHA = 1 | 1M | 8 | RX | 32 | YES | NO | 64 | FAILED | - | - | OPEN | -
366 |  | 0 | Master | Microwire | CPOL = 1 CPHA = 1 | 1M | 32 | RX | 32 | YES | NO | 64 | FAILED | - | - | OPEN | -
367 |  | 0 | Master | Motorola | CPOL = 0 CPHA = 0 | 1M | 16 | TX-RX | 32 | YES | NO | 32 | FAILED | - | - | OPEN | -
368 |  | 0 | Master | Motorola | CPOL = 0 CPHA = 0 | 1M | 8 | TX-RX | 32 | YES | NO | 32 | PASSED
369 |  | 0 | Master | Motorola | CPOL = 0 CPHA = 0 | 1M | 32 | TX-RX | 32 | YES | NO | 32 | FAILED | HW_BUG | Wrong endian on bus. | OPEN | ATFW-208
370 |  | 0 | Master | TI | CPOL = 0 CPHA = 0 | 1M | 16 | TX-RX | 32 | YES | NO | 32 | FAILED | - | - | OPEN | -
371 |  | 0 | Master | TI | CPOL = 0 CPHA = 0 | 1M | 8 | TX-RX | 32 | YES | NO | 32 | FAILED | - | - | OPEN | -
372 |  | 0 | Master | TI | CPOL = 0 CPHA = 0 | 1M | 32 | TX-RX | 32 | YES | NO | 32 | FAILED | - | - | OPEN | -
373 |  | 0 | Master | Microwire | CPOL = 0 CPHA = 0 | 1M | 16 | TX-RX | 32 | YES | NO | 32 | FAILED | - | - | OPEN | -
374 |  | 0 | Master | Microwire | CPOL = 0 CPHA = 0 | 1M | 8 | TX-RX | 32 | YES | NO | 32 | FAILED | - | - | OPEN | -
375 |  | 0 | Master | Microwire | CPOL = 0 CPHA = 0 | 1M | 32 | TX-RX | 32 | YES | NO | 32 | FAILED | - | - | OPEN | -
376 |  | 0 | Master | Motorola | CPOL = 0 CPHA = 1 | 1M | 16 | TX-RX | 32 | YES | NO | 32 | FAILED | - | - | OPEN | -
377 |  | 0 | Master | Motorola | CPOL = 0 CPHA = 1 | 1M | 8 | TX-RX | 32 | YES | NO | 32 | FAILED | HW_BUG | Wrong frame size as configured | OPEN | ATFW-211
378 |  | 0 | Master | Motorola | CPOL = 0 CPHA = 1 | 1M | 32 | TX-RX | 32 | YES | NO | 32 | FAILED | HW_BUG | Wrong endian on bus. | OPEN | ATFW-208
379 |  | 0 | Master | TI | CPOL = 0 CPHA = 1 | 1M | 16 | TX-RX | 32 | YES | NO | 32 | FAILED | - | - | OPEN | -
380 |  | 0 | Master | TI | CPOL = 0 CPHA = 1 | 1M | 8 | TX-RX | 32 | YES | NO | 32 | FAILED | - | - | OPEN | -
381 |  | 0 | Master | TI | CPOL = 0 CPHA = 1 | 1M | 32 | TX-RX | 32 | YES | NO | 32 | FAILED | - | - | OPEN | -
382 |  | 0 | Master | Microwire | CPOL = 0 CPHA = 1 | 1M | 16 | TX-RX | 32 | YES | NO | 32 | FAILED | - | - | OPEN | -
383 |  | 0 | Master | Microwire | CPOL = 0 CPHA = 1 | 1M | 8 | TX-RX | 32 | YES | NO | 32 | FAILED | - | - | OPEN | -
384 |  | 0 | Master | Microwire | CPOL = 0 CPHA = 1 | 1M | 32 | TX-RX | 32 | YES | NO | 32 | FAILED | - | - | OPEN | -
385 |  | 0 | Master | Motorola | CPOL = 1 CPHA = 0 | 1M | 16 | TX-RX | 32 | YES | NO | 32 | FAILED | - | - | OPEN | -
386 |  | 0 | Master | Motorola | CPOL = 1 CPHA = 0 | 1M | 8 | TX-RX | 32 | YES | NO | 32 | PASSED
387 |  | 0 | Master | Motorola | CPOL = 1 CPHA = 0 | 1M | 32 | TX-RX | 32 | YES | NO | 32 | FAILED | HW_BUG | Wrong endian on bus. | OPEN | ATFW-208
388 |  | 0 | Master | TI | CPOL = 1 CPHA = 0 | 1M | 16 | TX-RX | 32 | YES | NO | 32 | FAILED | - | - | OPEN | -
389 |  | 0 | Master | TI | CPOL = 1 CPHA = 0 | 1M | 8 | TX-RX | 32 | YES | NO | 32 | FAILED | - | - | OPEN | -
390 |  | 0 | Master | TI | CPOL = 1 CPHA = 0 | 1M | 32 | TX-RX | 32 | YES | NO | 32 | FAILED | - | - | OPEN | -
391 |  | 0 | Master | Microwire | CPOL = 1 CPHA = 0 | 1M | 16 | TX-RX | 32 | YES | NO | 32 | FAILED | - | - | OPEN | -
392 |  | 0 | Master | Microwire | CPOL = 1 CPHA = 0 | 1M | 8 | TX-RX | 32 | YES | NO | 32 | FAILED | - | - | OPEN | -
393 |  | 0 | Master | Microwire | CPOL = 1 CPHA = 0 | 1M | 32 | TX-RX | 32 | YES | NO | 32 | FAILED | - | - | OPEN | -
394 |  | 0 | Master | Motorola | CPOL = 1 CPHA = 1 | 1M | 16 | TX-RX | 32 | YES | NO | 32 | FAILED | - | - | OPEN | -
395 |  | 0 | Master | Motorola | CPOL = 1 CPHA = 1 | 1M | 8 | TX-RX | 32 | YES | NO | 32 | FAILED | HW_BUG | Wrong frame size as configured | OPEN | ATFW-211
396 |  | 0 | Master | Motorola | CPOL = 1 CPHA = 1 | 1M | 32 | TX-RX | 32 | YES | NO | 32 | FAILED | HW_BUG | Wrong endian on bus. | OPEN | ATFW-208
397 |  | 0 | Master | TI | CPOL = 1 CPHA = 1 | 1M | 16 | TX-RX | 32 | YES | NO | 32 | FAILED | - | - | OPEN | -
398 |  | 0 | Master | TI | CPOL = 1 CPHA = 1 | 1M | 8 | TX-RX | 32 | YES | NO | 32 | FAILED | - | - | OPEN | -
399 |  | 0 | Master | TI | CPOL = 1 CPHA = 1 | 1M | 32 | TX-RX | 32 | YES | NO | 32 | FAILED | - | - | OPEN | -
400 |  | 0 | Master | Microwire | CPOL = 1 CPHA = 1 | 1M | 16 | TX-RX | 32 | YES | NO | 32 | FAILED | - | - | OPEN | -
401 |  | 0 | Master | Microwire | CPOL = 1 CPHA = 1 | 1M | 8 | TX-RX | 32 | YES | NO | 32 | FAILED | - | - | OPEN | -
402 |  | 0 | Master | Microwire | CPOL = 1 CPHA = 1 | 1M | 32 | TX-RX | 32 | YES | NO | 32 | FAILED | - | - | OPEN | -
403 |  | 0 | Master | Motorola | CPOL = 0 CPHA = 0 | 1M | 16 | TX | 32 | YES | NO | 32 | FAILED | - | - | OPEN | -
404 |  | 0 | Master | Motorola | CPOL = 0 CPHA = 0 | 1M | 8 | TX | 32 | YES | NO | 32 | PASSED
405 |  | 0 | Master | Motorola | CPOL = 0 CPHA = 0 | 1M | 32 | TX | 32 | YES | NO | 32 | FAILED | HW_BUG | Wrong endian on bus. | OPEN | ATFW-208
406 |  | 0 | Master | TI | CPOL = 0 CPHA = 0 | 1M | 16 | TX | 32 | YES | NO | 32 | FAILED | - | - | OPEN | -
407 |  | 0 | Master | TI | CPOL = 0 CPHA = 0 | 1M | 8 | TX | 32 | YES | NO | 32 | FAILED | - | - | OPEN | -
408 |  | 0 | Master | TI | CPOL = 0 CPHA = 0 | 1M | 32 | TX | 32 | YES | NO | 32 | FAILED | - | - | OPEN | -
409 |  | 0 | Master | Microwire | CPOL = 0 CPHA = 0 | 1M | 16 | TX | 32 | YES | NO | 32 | FAILED | - | - | OPEN | -
410 |  | 0 | Master | Microwire | CPOL = 0 CPHA = 0 | 1M | 8 | TX | 32 | YES | NO | 32 | FAILED | - | - | OPEN | -
411 |  | 0 | Master | Microwire | CPOL = 0 CPHA = 0 | 1M | 32 | TX | 32 | YES | NO | 32 | FAILED | - | - | OPEN | -
412 |  | 0 | Master | Motorola | CPOL = 0 CPHA = 1 | 1M | 16 | TX | 32 | YES | NO | 32 | FAILED | - | - | OPEN | -
413 |  | 0 | Master | Motorola | CPOL = 0 CPHA = 1 | 1M | 8 | TX | 32 | YES | NO | 32 | FAILED | HW_BUG | Wrong frame size as configured | OPEN | ATFW-211
414 |  | 0 | Master | Motorola | CPOL = 0 CPHA = 1 | 1M | 32 | TX | 32 | YES | NO | 32 | FAILED | HW_BUG | Wrong endian on bus. | OPEN | ATFW-208
415 |  | 0 | Master | TI | CPOL = 0 CPHA = 1 | 1M | 16 | TX | 32 | YES | NO | 32 | FAILED | - | - | OPEN | -
416 |  | 0 | Master | TI | CPOL = 0 CPHA = 1 | 1M | 8 | TX | 32 | YES | NO | 32 | FAILED | - | - | OPEN | -
417 |  | 0 | Master | TI | CPOL = 0 CPHA = 1 | 1M | 32 | TX | 32 | YES | NO | 32 | FAILED | - | - | OPEN | -
418 |  | 0 | Master | Microwire | CPOL = 0 CPHA = 1 | 1M | 16 | TX | 32 | YES | NO | 32 | FAILED | - | - | OPEN | -
419 |  | 0 | Master | Microwire | CPOL = 0 CPHA = 1 | 1M | 8 | TX | 32 | YES | NO | 32 | FAILED | - | - | OPEN | -
420 |  | 0 | Master | Microwire | CPOL = 0 CPHA = 1 | 1M | 32 | TX | 32 | YES | NO | 32 | FAILED | - | - | OPEN | -
421 |  | 0 | Master | Motorola | CPOL = 1 CPHA = 0 | 1M | 16 | TX | 32 | YES | NO | 32 | FAILED | - | - | OPEN | -
422 |  | 0 | Master | Motorola | CPOL = 1 CPHA = 0 | 1M | 8 | TX | 32 | YES | NO | 32 | PASSED
423 |  | 0 | Master | Motorola | CPOL = 1 CPHA = 0 | 1M | 32 | TX | 32 | YES | NO | 32 | FAILED | HW_BUG | Wrong endian on bus. | OPEN | ATFW-208
424 |  | 0 | Master | TI | CPOL = 1 CPHA = 0 | 1M | 16 | TX | 32 | YES | NO | 32 | FAILED | - | - | OPEN | -
425 |  | 0 | Master | TI | CPOL = 1 CPHA = 0 | 1M | 8 | TX | 32 | YES | NO | 32 | FAILED | - | - | OPEN | -
426 |  | 0 | Master | TI | CPOL = 1 CPHA = 0 | 1M | 32 | TX | 32 | YES | NO | 32 | FAILED | - | - | OPEN | -
427 |  | 0 | Master | Microwire | CPOL = 1 CPHA = 0 | 1M | 16 | TX | 32 | YES | NO | 32 | FAILED | - | - | OPEN | -
428 |  | 0 | Master | Microwire | CPOL = 1 CPHA = 0 | 1M | 8 | TX | 32 | YES | NO | 32 | FAILED | - | - | OPEN | -
429 |  | 0 | Master | Microwire | CPOL = 1 CPHA = 0 | 1M | 32 | TX | 32 | YES | NO | 32 | FAILED | - | - | OPEN | -
430 |  | 0 | Master | Motorola | CPOL = 1 CPHA = 1 | 1M | 16 | TX | 32 | YES | NO | 32 | FAILED | - | - | OPEN | -
431 |  | 0 | Master | Motorola | CPOL = 1 CPHA = 1 | 1M | 8 | TX | 32 | YES | NO | 32 | FAILED | HW_BUG | Wrong frame size as configured | OPEN | ATFW-211
432 |  | 0 | Master | Motorola | CPOL = 1 CPHA = 1 | 1M | 32 | TX | 32 | YES | NO | 32 | FAILED | HW_BUG | Wrong endian on bus. | OPEN | ATFW-208
433 |  | 0 | Master | TI | CPOL = 1 CPHA = 1 | 1M | 16 | TX | 32 | YES | NO | 32 | FAILED | - | - | OPEN | -
434 |  | 0 | Master | TI | CPOL = 1 CPHA = 1 | 1M | 8 | TX | 32 | YES | NO | 32 | FAILED | - | - | OPEN | -
435 |  | 0 | Master | TI | CPOL = 1 CPHA = 1 | 1M | 32 | TX | 32 | YES | NO | 32 | FAILED | - | - | OPEN | -
436 |  | 0 | Master | Microwire | CPOL = 1 CPHA = 1 | 1M | 16 | TX | 32 | YES | NO | 32 | FAILED | - | - | OPEN | -
437 |  | 0 | Master | Microwire | CPOL = 1 CPHA = 1 | 1M | 8 | TX | 32 | YES | NO | 32 | FAILED | - | - | OPEN | -
438 |  | 0 | Master | Microwire | CPOL = 1 CPHA = 1 | 1M | 32 | TX | 32 | YES | NO | 32 | FAILED | - | - | OPEN | -
439 | To verify that: - Asic could receive data from camera slave in interrupt mode without DMA | 0 | Master | Motorola | CPOL = 0 CPHA = 0 | 1M | 8 | TX-RX | 32 | YES | NO | 32 | PASSED
440 |  | 0 | Master | Motorola | CPOL = 0 CPHA = 0 | 1M | 32 | TX-RX | 32 | YES | NO | 32 | FAILED | HW_BUG | Wrong endian on bus. | OPEN | ATFW-208
441 |  | 0 | Master | TI | CPOL = 0 CPHA = 0 | 1M | 16 | TX-RX | 32 | YES | NO | 32 | FAILED | - | - | OPEN | -
442 |  | 0 | Master | TI | CPOL = 0 CPHA = 0 | 1M | 8 | TX-RX | 32 | YES | NO | 32 | FAILED | - | - | OPEN | -
443 |  | 0 | Master | TI | CPOL = 0 CPHA = 0 | 1M | 32 | TX-RX | 32 | YES | NO | 32 | FAILED | - | - | OPEN | -
444 |  | 0 | Master | Microwire | CPOL = 0 CPHA = 0 | 1M | 16 | TX-RX | 32 | YES | NO | 32 | FAILED | - | - | OPEN | -
445 |  | 0 | Master | Microwire | CPOL = 0 CPHA = 0 | 1M | 8 | TX-RX | 32 | YES | NO | 32 | FAILED | - | - | OPEN | -
446 |  | 0 | Master | Microwire | CPOL = 0 CPHA = 0 | 1M | 32 | TX-RX | 32 | YES | NO | 32 | FAILED | - | - | OPEN | -
447 |  | 0 | Master | Motorola | CPOL = 0 CPHA = 1 | 1M | 16 | TX-RX | 32 | YES | NO | 32 | FAILED | - | - | OPEN | -
448 |  | 0 | Master | Motorola | CPOL = 0 CPHA = 1 | 1M | 8 | TX-RX | 32 | YES | NO | 32 | FAILED | HW_BUG | Wrong frame size as configured | OPEN | ATFW-211
449 |  | 0 | Master | Motorola | CPOL = 0 CPHA = 1 | 1M | 32 | TX-RX | 32 | YES | NO | 32 | FAILED | HW_BUG | Wrong endian on bus. | OPEN | ATFW-208
450 |  | 0 | Master | TI | CPOL = 0 CPHA = 1 | 1M | 16 | TX-RX | 32 | YES | NO | 32 | FAILED | - | - | OPEN | -
451 |  | 0 | Master | TI | CPOL = 0 CPHA = 1 | 1M | 8 | TX-RX | 32 | YES | NO | 32 | FAILED | - | - | OPEN | -
452 |  | 0 | Master | TI | CPOL = 0 CPHA = 1 | 1M | 32 | TX-RX | 32 | YES | NO | 32 | FAILED | - | - | OPEN | -
453 |  | 0 | Master | Microwire | CPOL = 0 CPHA = 1 | 1M | 16 | TX-RX | 32 | YES | NO | 32 | FAILED | - | - | OPEN | -
454 |  | 0 | Master | Microwire | CPOL = 0 CPHA = 1 | 1M | 8 | TX-RX | 32 | YES | NO | 32 | FAILED | - | - | OPEN | -
455 |  | 0 | Master | Microwire | CPOL = 0 CPHA = 1 | 1M | 32 | TX-RX | 32 | YES | NO | 32 | FAILED | - | - | OPEN | -
456 |  | 0 | Master | Motorola | CPOL = 1 CPHA = 0 | 1M | 16 | TX-RX | 32 | YES | NO | 32 | FAILED | - | - | OPEN | -
457 |  | 0 | Master | Motorola | CPOL = 1 CPHA = 0 | 1M | 8 | TX-RX | 32 | YES | NO | 32 | PASSED
458 |  | 0 | Master | Motorola | CPOL = 1 CPHA = 0 | 1M | 32 | TX-RX | 32 | YES | NO | 32 | FAILED | HW_BUG | Wrong endian on bus. | OPEN | ATFW-208
459 |  | 0 | Master | TI | CPOL = 1 CPHA = 0 | 1M | 16 | TX-RX | 32 | YES | NO | 32 | FAILED | - | - | OPEN | -
460 |  | 0 | Master | TI | CPOL = 1 CPHA = 0 | 1M | 8 | TX-RX | 32 | YES | NO | 32 | FAILED | - | - | OPEN | -
461 |  | 0 | Master | TI | CPOL = 1 CPHA = 0 | 1M | 32 | TX-RX | 32 | YES | NO | 32 | FAILED | - | - | OPEN | -
462 |  | 0 | Master | Microwire | CPOL = 1 CPHA = 0 | 1M | 16 | TX-RX | 32 | YES | NO | 32 | FAILED | - | - | OPEN | -
463 |  | 0 | Master | Microwire | CPOL = 1 CPHA = 0 | 1M | 8 | TX-RX | 32 | YES | NO | 32 | FAILED | - | - | OPEN | -
464 |  | 0 | Master | Microwire | CPOL = 1 CPHA = 0 | 1M | 32 | TX-RX | 32 | YES | NO | 32 | FAILED | - | - | OPEN | -
465 |  | 0 | Master | Motorola | CPOL = 1 CPHA = 1 | 1M | 16 | TX-RX | 32 | YES | NO | 32 | FAILED | - | - | OPEN | -
466 |  | 0 | Master | Motorola | CPOL = 1 CPHA = 1 | 1M | 8 | TX-RX | 32 | YES | NO | 32 | FAILED | HW_BUG | Wrong frame size as configured | OPEN | ATFW-211
467 |  | 0 | Master | Motorola | CPOL = 1 CPHA = 1 | 1M | 32 | TX-RX | 32 | YES | NO | 32 | FAILED | HW_BUG | Wrong endian on bus. | OPEN | ATFW-208
468 |  | 0 | Master | TI | CPOL = 1 CPHA = 1 | 1M | 16 | TX-RX | 32 | YES | NO | 32 | FAILED | - | - | OPEN | -
469 |  | 0 | Master | TI | CPOL = 1 CPHA = 1 | 1M | 8 | TX-RX | 32 | YES | NO | 32 | FAILED | - | - | OPEN | -
470 |  | 0 | Master | TI | CPOL = 1 CPHA = 1 | 1M | 32 | TX-RX | 32 | YES | NO | 32 | FAILED | - | - | OPEN | -
471 |  | 0 | Master | Microwire | CPOL = 1 CPHA = 1 | 1M | 16 | TX-RX | 32 | YES | NO | 32 | FAILED | - | - | OPEN | -
472 |  | 0 | Master | Microwire | CPOL = 1 CPHA = 1 | 1M | 8 | TX-RX | 32 | YES | NO | 32 | FAILED | - | - | OPEN | -
473 |  | 0 | Master | Microwire | CPOL = 1 CPHA = 1 | 1M | 32 | TX-RX | 32 | YES | NO | 32 | FAILED | - | - | OPEN | -